## Screen transition
Chronos screen transition
:Screen transition
:Screen transition for which examination in the future is necessary
1.Region setting screen (Only the start first time :).
Power supply ON | Start first time |  |  |  | 3.2. Screen of measurement of diameter of cornea
Since the second times
|  |  |  | 2.Information input screen | 3.Another Satoru measurement screen |  | 4.Consciousness measurement screen | 5.Consciousness measurement screen
7.Consciousness measurement screen
Start button pressing
Setup key pressing
Setup key pressing
Setup key pressing
Setup key pressing
Completion button pressing
Completion button pressing
Completion button pressing
Completion button pressing
Button of measurement of diameter of cornea pressing
Button pressing that returns to another Satoru measurement screen
OK button pressing
XXX button pressing
XXX button pressing
XXX button pressing
XXX button pressing
XXX button pressing
XXX button pressing
XXX button pressing

## Screen specification
Chronos screen specification | [5 empty] | Layout Group is used for the one to give the meaning to grouping like the radiobutton etc. |  |  | The one to bundle [de] of the caption row is not a content actually displayed but is an icon or an image, and a text, etc. When two or more items such as DropdownList are listed(semicolon)It is assumed that it switches off and [de] district is described. | New addition | The HTML control is selected. | The status of the control of default is described. Example) Enable, Disable, GrayOut, and Hide | HTML tag ID The format is as follows. Control name _ screen number _ layout Group-2 | The js event handler is selected. |  |  | When changing, the screen number the transition ahead is described. |  |  | Y:It has mounted. N:Unmounting P: Part has been mounted.
| No. | Type | Screen | Screen type number | Screen number | Screen layout Group-1 | Screen layout Group-2 |  | Caption | Specification | Control | Default status | ID to HTML tag | Event handler | Event handler (2) | Processing | Screen transition ahead | Remarks | Default value | Mounting situation
| 0 | Start screen display | Screen when being starting | 1 | 1-1 | - | - |  | - |  | ー |  | - | - | - | -
[6 empty] | 1 | 1 |  | CHRONOS |  | label |  | #REF! | - | - | The logo is displayed.
[6 empty] | 2 | 1 |  | Version :*.** |  | label |  | #REF! | - |  | Version information is displayed.
[6 empty] | 3 | 1 |  | Region :** |  | label |  | #REF! | - |  | Region information is displayed.
[6 empty] | 4 | 1 |  | Copyright c 20** TOPCON CORPORATION |  | label |  | #REF! | - |  | The copyright is displayed.
| 1 | Region setting screen | Region setting screen | 1 | 2 | - | - |  | - |  | ー |  | - | - |  | - |  |  |  | N
|  | There is a possibility of the addition. |  |  |  | 1 | 1 | 1 | English (US);Japanese (JP) | The display language should be able to be selected. | select |  | select_1-2_1-1 | onSelect |  | The display language is set to English (United States); The display language is set to Japanese. |  |  | Japanese (JP) | N
[6 empty] | 2 | 1 | 2 | Start | Change to the information input screen. | button |  | button_1-2_2-1 | onClick | onTouchStart | To the information input screen | 3
ー
| 2 | [**]-subject fixed screen display | Information input screen | 3 | 1 | - | - |  | - |  | ー |  | - | - | - | - |  | -
[6 empty] | 1 | 1 | 1 | Patient ID | Patient ID should be able to input it by the following means. ①Keyboard ②Bar code (one dimension) ③QR code Display input patient ID. | input type="text" |  | text_3-1_1-1 | onClick | onTouchStart | Patient ID input column |  | QR and one dimension |  | P: Only keyboard input has been mounted.
[6 empty] | 2 | 1 | 2 | Patient ID | - | label |  | label_3-1_2-1 |  |  | ー
[6 empty] | 3 | 1 | 3 | Name | The name of the patient should be able to be input by the following means. ①Keyboard ②Bar code (one dimension) ③QR code Display the input name of the patient. | input type="text" |  | text_3-1_3-1 | onClick | onTouchStart | Patient name input column |  |  |  | P: Only keyboard input has been mounted.
[6 empty] | 4 | 1 | 4 | Name | - | label |  | label_3-1_4-1 |  |  | ー
[6 empty] | 5 | 1 | 5 | Date of birth | Patient's date of birth should be able to be input by the following means. ①Keyboard ②Bar code (one dimension) ③QR code Display the input date of birth. | input type="date" |  | date_3-1_5-1 | onClick | onTouchStart | Input column of date of birth |  |  |  | P: Only keyboard input has been mounted.
[6 empty] | 6 | 1 | 6 | Date of birth | - | label |  | label_3-1_6-1 |  |  | ー
[6 empty] | 7 | 1 | 7 | [**sha] ID | [**sha] ID should be able to be input by the following means. ①Keyboard ②Bar code (one dimension) ③QR code Display input [sareta] [**sha] ID. | input type="text" |  | text_3-1_7-1 | onClick | onTouchStart | [**sha] ID input column |  |  |  | P: Only keyboard input has been mounted.
[6 empty] | 8 | 1 | 8 | [**sha] ID | - | label |  | label_3-1_8-1 |  |  | ー
[6 empty] | 9 | 1 | 9 | Date | Display a present date in the form of the following. Date: YYYY/MM/DD, MM/DD/YYYY, and DD/MM/YYYY Time: Hh:mm | time |  | time_3-1_9-1 |  |  | Time (hh:mm) is displayed at date (YYYY/MM/DD, MM/DD/YYYY, DD/MM/YYYY). |  |  |  | P: Only keyboard input has been mounted.
[6 empty] | 10 | 1 |  | Machine number :*** |  | label |  | label_3-1_10-1 |  |  | The machine number is displayed.
[6 empty] | 11 | 1 | 10 | Scan |  | button |  | button_3-1_11-1 | onClick | onTouchStart | The scanning of the bar code begins with the camera. |  | It is printed, the bar code (patient information) that is is scanned to the consultation table and the acceptance table, etc. , and it puts it in each TextBox (patient ID, name, and age).
[6 empty] | 12 | 1 | 11 | Clear | Clear all the input values. | button |  | button_3-1_12-1 | onClick | onTouchStart | The input value is cleared. |  |  |  | Y
[6 empty] | 13 | 1 | 12 | OK | Change to another Satoru inspection screen. | button |  | button_3-1_13-1 | onClick | onTouchStart | It changes to another Satoru inspection screen. |  |  | 2 | Y: To the upper part of the left of the screen in an experimental version [⇒]It is mounted as a button.
[6 empty] | 13 | 1 | 13 | Setting | Change to the equipment setting screen. | input type="image" |  | image_3-1_13-1 | onClick | onTouchStart | It changes to the equipment setting screen. |  |  | 6 | Y
[9 empty] | Examining in an interview | [8 empty] | There is an unnecessary possibility in Version1. In the chief complaint (for [tooyou] and Kon)
[9 empty] | Fixation target |  | button |  |  |  |  | The brightness of [katami] is changed. Possibility size that is not setting of HI/LO. Mode choice?(conference room, passage, lavatory, and moonlight, etc.)
ー
| 3 |  | Another Satoru inspection screen
[6 empty] | 1 | 1 |  | [ID] |  | input type="image" |  | #REF! |  |  | It moves to the information input screen.
[6 empty] | 2 | 1 |  | ID :************* |  | label |  | #REF! |  |  | Patient ID is displayed.
[6 empty] | 3 | 1 |  | [**sha] ID :************* |  | label |  | #REF! |  |  | [**sha] ID is displayed.
[8 empty] | 1 | [Mi] signpost ..hard.. brightness | Switch brightness (High/Low) of the fixation target. | input type="image" |  |  |  |  | Brightness (High/Low) of the fixation target is switched. |  |  |  | Y
[8 empty] | 2 | Cloudy fog | Do a temporary switch of the cloudy fog setting (Execution/every time, it executes only first time) by the sequential measurement. | input type="image" |  |  |  |  | The cataract mode is turned on and off. |  |  |  | N
[8 empty] | 3 | Clearness | Clear all measurements data concerning another Satoru measurement. Moreover, initial and the position of the trestle position must move. | input type="image" |  |  |  |  | Measurements of both eyes are cleared. |  |  |  | Y
[8 empty] | 4 | [A/M] | Switch the alignment mode ([o-toaramento]/[manyuaruaramento]). | input type="image" |  |  |  |  | The mode of the front eye alignment is switched (auto ⇔ manual). |  |  |  | N
[8 empty] | 5 | Measurement beginning | At the auto alignment mode Execute [o-toaramento], and after completing the alignment Measure another Satoru. At [manyuaruaramentomo-do] Measure another Satoru. | input type="image" |  |  |  |  | The measurement of both eyes begins. |  |  |  | P: Only the measurement in the auto alignment mode has corresponded.
[8 empty] | 6 | VD :**.** | Display VD (distance between the cornea tops) setting value. | label |  |  |  |  | Virtex Distance is displayed. |  |  |  | Y
[8 empty] | 7 | PD :**.** | Display the result of a measurement of PD (pupillary distance). | label |  |  |  |  | The PD value is displayed. |  |  |  | Y
[6 empty] | 4 | 1 | 8 | R |  | label |  | #REF! |  |  | Inspection eye right eyes |  |  |  | Y
[6 empty] | 5 | 1 | 9 | Anterior segment of the eye live image R | Display an anterior segment of the eye live image. | img |  | #REF! |  |  | The eye department is live displayed in front of the right eye (outside of the stereo camera?). |  |  |  | Y
[6 empty] | 6 | 1 |  | The above R | The direction and the speed (examination of the necessity) are decided at the touch position in not the upper and lower, right and left distinction but a live display. | input type="image" |  | #REF! |  |  | A main body right eyes are operated for above. |  |  |  | N
[6 empty] | 7 | 1 |  | Under R | Ditto | input type="image" |  | #REF! |  |  | A main body right eyes are operated below. |  |  |  | N
[6 empty] | 8 | 1 |  | Z advancement R | Instruction method before and behind Z direction | input type="image" |  | #REF! |  |  | Z drive part right eyes are brought close to the patient.
[6 empty] | 9 | 1 |  | Z retreat R | Ditto | input type="image" |  | #REF! |  |  | Z drive part right eyes are kept away from the patient.
[6 empty] | 10 | 1 | 10 | Cataract R | Do the ON/OFF switch of the cataract mode of the right eye. | input type="image" |  | #REF! |  |  | The cataract mode of the right eye is turned on and off. |  |  |  | N
[6 empty] | 11 | 1 | 11 | Diameter R of cornea | Change to the screen of the measurement of the diameter of the cornea of the right eye. | input type="image" |  | #REF! |  |  | The brightness of the fixation target of the right eye is switched and High/Low is switched. |  |  |  | Y
[6 empty] | 15 | 1 | 12 | R:*/* | Display the Lech measurement frequency of the right eye in the form of the following. Measurement fixed frequency/set measurement frequency | label |  | #REF! |  |  | The Lech measurement frequency of the right eye is displayed. |  |  |  | N
[6 empty] | 16 | 1 |  | S:±*.** | Display central value (S) of Lech measurements of the right eye. | label |  | #REF! |  |  | Central value (S) of Lech measurements of the right eye is displayed. |  |  |  | Y: It displays it in an experimental version in the form of the following. ¦AVE¦1¦2¦3¦
[6 empty] | 17 | 1 |  | C:±*.** | Display central value (C) of Lech measurements of the right eye. The supplementation: 0.0 is displayed. | label |  | #REF! |  |  | Central value (C) of Lech measurements of the right eye is displayed. |  |  |  | Y: It displays it in an experimental version in the form of the following. ¦AVE¦1¦2¦3¦
[6 empty] | 18 | 1 |  | A:*** | Display central value (C) of Lech measurements of the right eye. The supplementation: The display range is 1-180. | label |  | #REF! |  |  | Central value (A) of Lech measurements of the right eye is displayed. |  |  |  | Y: It displays it in an experimental version in the form of the following. ¦AVE¦1¦2¦3¦
[6 empty] | 19 | 1 | 13 | L |  | label |  | #REF! |  |  | Inspection eye left eyes |  |  |  | Y
[6 empty] | 20 | 1 | 14 | Anterior segment of the eye live image L | As well as R | img |  | #REF! |  |  | The eye the left before one's eyes department is live displayed (outside of the stereo camera?). |  |  |  | Y
[6 empty] | 21 | 1 |  | The above L | As well as R | input type="image" |  | #REF! |  |  | A main body left eyes are operated for above. |  |  |  | N
[6 empty] | 22 | 1 |  | Under L | As well as R | input type="image" |  | #REF! |  |  | A main body left eyes are operated below. |  |  |  | N
[6 empty] | 23 | 1 |  | Z advancement L | As well as R | input type="image" |  | #REF! |  |  | Z drive part left eyes are brought close to the patient.
[6 empty] | 24 | 1 |  | Z retreat L | As well as R | input type="image" |  | #REF! |  |  | Z drive part left eyes are kept away from the patient.
[6 empty] | 25 | 1 | 15 | Cataract L | As well as R | input type="image" |  | #REF! |  |  | Cataract modes of left eyes are turned on and off. |  |  |  | N
[6 empty] | 11 | 1 | 16 | Diameter R of cornea | As well as R | input type="image" |  | #REF! |  |  | It changes to screens of the measurement of the diameter of the cornea of left eyes. |  |  |  | Y
[6 empty] | 30 | 1 | 17 | L:*/* | As well as R | label |  | #REF! |  |  | The Lech measurement frequencies of left eyes are displayed. |  |  |  | N
[6 empty] | 31 | 1 |  | S:±*.** | As well as R | label |  | #REF! |  |  | Central values (S) of Lech measurements of left eyes are displayed. |  |  |  | Y: It displays it in an experimental version in the form of the following. ¦AVE¦1¦2¦3¦
[6 empty] | 32 | 1 |  | C:±*.** | As well as R | label |  | #REF! |  |  | Central values (C) of Lech measurements of left eyes are displayed. |  |  |  | Y: It displays it in an experimental version in the form of the following. ¦AVE¦1¦2¦3¦
[6 empty] | 33 | 1 |  | A:±*** | As well as R | label |  | #REF! |  |  | Central values (A) of Lech measurements of left eyes are displayed. |  |  |  | Y: It displays it in an experimental version in the form of the following. ¦AVE¦1¦2¦3¦
[6 empty] | 9 | 1 | 18 | Date | Display a present date in the form of the following. Date: YYYY/MM/DD, MM/DD/YYYY, and DD/MM/YYYY Time: Hh:mm | time |  | time_3-1_9-1 |  |  | Time (hh:mm) is displayed at date (YYYY/MM/DD, MM/DD/YYYY, DD/MM/YYYY). |  |  |  | Y
[6 empty] | 13 | 1 | 19 | Setting | Change to the equipment setting screen. | input type="image" |  | image_3-1_13-1 | onClick | onTouchStart | It changes to the equipment setting screen. |  |  |  | Y
ー
| 3 |  | Screen of measurement of diameter of cornea | [16 empty] | N
[6 empty] | 1 | 1
[6 empty] | 2 | 1
[6 empty] | 3 | 1
1
2
3
4
5
6
7
[6 empty] | 4 | 1 | 8
[6 empty] | 5 | 1 | 9
[6 empty] | 6 | 1
[6 empty] | 7 | 1
[6 empty] | 8 | 1
[6 empty] | 9 | 1
[6 empty] | 10 | 1 | 10
[6 empty] | 11 | 1 | 11
[6 empty] | 15 | 1 | 12
[6 empty] | 16 | 1
[6 empty] | 17 | 1
[6 empty] | 18 | 1
[6 empty] | 19 | 1 | 13
[6 empty] | 20 | 1 | 14
ー
| 4 | Consciousness inspection screen | Consciousness inspection screen | 4 | 3 | - | - |  | - |  | ー |  | - | - | - | -
【 [**sha] side screen 】
|  |  | At transition | [5 empty] | Initial screen display | Another Satoru [hokasato] measurement result is displayed. The glasses glasses measurement result is displayed. The consciousness data [hokasato] measurement result is displayed. The PD another Satoru measurement result is displayed. Anterior segment of the eye live image R/L live display Chart1-5 Chart1 highlights (Display [mishirube] : from the setting). Selection [sareta] [mishirube] of Raje chart Chart1 is displayed. The operation layout corresponding to the operation window inspection is displayed. The button corresponding to the function button inspection is displayed.
|  |  | At transition | [5 empty] | Consciousness inspection initialization | Selected inspection and [mishirube] are instructed to a taking a picture main measurement. Eyes for the inspection, SCA_R (absolute value), SCA_L, ADD_R, ADD_L, HPRI_R, HPRI_L, VPRI_R, and VPRI_L are instructed to a taking a picture main measurement.
[9 empty] | [R/B/L] | Eyes for the inspection, SCA_R (absolute value), SCA_L, ADD_R, ADD_L, HPRI_R, HPRI_L, VPRI_R, and VPRI_L are instructed to a taking a picture main measurement.
[9 empty] | [+/-] | Eyes for the inspection, SCA_R (absolute value after it changes), SCA_L, ADD_R, ADD_L, HPRI_R, HPRI_L, VPRI_R, and VPRI_L are instructed to a taking a picture main measurement. ※It is necessary to receive the result of doing the limitation judgment on the taking a picture measurement main side, and to update the display. If it is OK, the display is updated, and the command is transmitted judging the limit on the UI side. If it is NG, the display is not updated, and the command is not transmitted. Beep is sounded (The Beep command is transmitted). →It is 250ms (Default: It is possible to change with INI) in present product KB. It aims at 100ms.
[6 empty] | 1 | 1 |  | The right |  | label |  | label_4-3_1-1 |  |  | ー
[6 empty] | 2 | 1 |  | The left |  | label |  | label_4-3_2-1 |  |  | ー
[6 empty] | 3 | 1 |  | Sphere | The sphere is activated. | input type="text" |  | text_4-3_3-1 |  |  | The right and left eyeball side frequency is input. Can change the step number. |  | 0.5Addition
[6 empty] | 3 | 2 |  | Sphere R |  | input type="text" |  | text_4-3_3-2 |  |  | Sphered frequency of the right eye is input.
[6 empty] | 3 | 3 |  | Sphere L |  | input type="text" |  | text_4-3_3-3 |  |  | The left eyeball side frequency is input.
[6 empty] | 4 | 1 |  | Astigmatism | Astigmatism is activated. | input type="text" |  | text_4-3_4-1 |  |  | The right and left eye astigmatism frequency is input. Can change the step number. |  | 0.5Addition
[6 empty] | 4 | 2 |  | Astigmatism R |  | input type="text" |  | text_4-3_4-2 |  |  | The right eye astigmatism frequency is input.
[6 empty] | 4 | 3 |  | Astigmatism L |  | input type="text" |  | text_4-3_4-3 |  |  | The left eye astigmatism frequency is input.
[6 empty] | 5 | 1 |  | Axis | The axis is activated. | input type="text" |  | text_4-3_5-1 |  |  | The angle of the right and left eye axis is input. Can change the step number. |  | 0.5Addition
[6 empty] | 5 | 2 |  | Axis R |  | input type="text" |  | text_4-3_5-2 |  |  | The angle of the right eye axis is input.
[6 empty] | 5 | 3 |  | Axis L |  | input type="text" |  | text_4-3_5-3 |  |  | The angle of the left eye axis is input.
[6 empty] | 6 | 1 |  | Joining | The joining is activated. | input type="text" |  | text_4-3_6-1 |  |  | The right and left eye joining frequency is input. Can change the step number. |  | 0.5Addition
[6 empty] | 6 | 2 |  | Joining R |  | input type="text" |  | text_4-3_6-2 |  |  | The right eye joining frequency is input.
[6 empty] | 6 | 3 |  | Joining L |  | input type="text" |  | text_4-3_6-3 |  |  | The left eye joining frequency is input.
[6 empty] | 7 | 1 |  | The horizontal prism (ultra coordinates r) | … | input type="text" |  | text_4-3_7-1 |  |  | The horizontal right and left eyes: The prism value is input. Can change the step number. |  | 0.5Addition
[6 empty] | 7 | 2 |  | The horizontal: Prism value R (ultra coordinates r) |  | input type="text" |  | text_4-3_7-2 |  |  | The horizontal the right eye: The prism value is input.
[6 empty] | 7 | 3 |  | The horizontal: Prism value L (ultra coordinates r) |  | input type="text" |  | text_4-3_7-3 |  |  | The horizontal left eyes: The prism value is input.
[6 empty] | 8 | 1 |  | Vertical prism (ultra coordinates θ) | … | input type="text" |  | text_4-3_8-1 |  |  | Vertical right and left eyes: The prism value is input. Can change the step number. |  | 0.5Addition
[6 empty] | 8 | 2 |  | Vertical: Prism value R (ultra coordinates θ) |  | input type="text" |  | text_4-3_8-2 |  |  | Vertical the right eye: The prism value is input.
[6 empty] | 8 | 3 |  | Vertical: Prism value L (ultra coordinates θ) |  | input type="text" |  | text_4-3_8-3 |  |  | Vertical left eyes: The prism value is input.
[6 empty] | 9 | 1 |  | [VA B] | The selected both eye eyesight value is displayed. | input type="text" |  | text_4-3_9-1 |  |  | Both eye eyesight value is displayed. |  | 0.5Addition
[6 empty] | 9 | 2 |  | [VA R] | The selected R eyesight value is displayed. | input type="text" |  | text_4-3_9-2 |  |  | The right eye eyesight value is displayed.
[6 empty] | 9 | 3 |  | [VA L] | The selected L eyesight value is displayed. | input type="text" |  | text_4-3_9-3 |  |  | The left eye eyesight value is displayed.
[6 empty] | 10 | 1 |  | PD |  | label |  | label_4-3_10-1 |  |  | Can change the step number. |  | 0.5Addition
[6 empty] | 10 | 2 |  | [PD] | Another Satoru measurement result is displayed. | input type="text" |  | text_4-3_10-2 |  |  | A present PD value is displayed. Moreover, the PD value is input. |  | The following mode is necessary. ・The value measured when Lech is measured is not changed. ・It changes dynamically at the tracking.
[6 empty] | 11 | 1 |  | Three memory data of two memory data :**/ of one prescription data :**/ dark place data :**/ glare data :**/ contrast data :**/ memory data :**/ the another Satoru data :**/ glasses data :**/ consciousness data :**/ prescription data :**/ naked-eye data :**/ last :** | Eyes for the inspection, SCA_R (absolute value after it changes), SCA_L, ADD_R, ADD_L, HPRI_R, HPRI_L, VPRI_R, and VPRI_L are instructed to a taking a picture main measurement. When the limit judgment is NG, the message is displayed, and the limit value is displayed. When the value is operated after it displays it, ¦ that can be updated is enabled for former data not to be updated. When former data doesn't exist, the hand can be input. | select |  | select_4-3_11-1 |  |  | The main data item is switched. |  | **It is displayed according to [niha] and the inspection for [tooyou] or Kon.
[6 empty] | 12 | 1 |  | Inspection name/course name |  | label |  | label_4-3_12-1 |  |  | The inspection name and the course name inspecting it now are displayed. |  | It is enabled to set it on a set screen.
[6 empty] | 13 | 1 |  | YYYY/MM/DD hh:mm ; MM/DD/YYYY hh:mm ; DD/MM/YYYY hh:mm | ?What clock does time of the date use? Is the date acquired from the main body side in the communication? →The date of the main body (control BOX) is displayed. The acquisition command of the date now is transmitted to control BOX (It receives with UTC, and convert it according to the setting of the tablet). | time |  | time_4-3_13-1 |  |  | The date is displayed. |  | The display format is judged from the language setting and locale information. GMT is set on a set screen.
[6 empty] | 14 | 1 |  | Mini help |  | label |  | label_4-3_14-1 |  |  | An easy guide concerning the inspection that has been selected now is displayed.
[6 empty] | 15 | 1 |  | Anterior segment of the eye live image R | Motion JPEG | img |  | img_4-3_15-1 |  |  | The right eye observation live is displayed.
[6 empty] | 15 | 2 |  | Anterior segment of the eye live image L | Motion JPEG | img |  | img_4-3_15-2 |  |  | The left eye observation live is displayed.
[6 empty] | 16 | 1 |  | Background |  | img |  | img_4-3_16-1 |  |  | It requests it from the design.
|  | Normal mode |  |  |  | 17 | 1 |  | Supplementary lens R |  | input type="image" |  | image_4-3_17-1 |  |  | The supplementary lens of the right eye is switched.
|  | Yes No pillow mode | (smart crossing cylinder) |  |  | 17 | 2 |  | Supplementary lens L |  | input type="image" |  | image_4-3_17-2 |  |  | The supplementary lenses of left eyes are switched.
[6 empty] | 18 | 1 |  | Eye-test chart 01 | The selected inspection is instructed to a taking a picture main measurement. Chart1-5 Chart1-5 highlights (Display [mishirube] : from the setting). Selection [sareta] [mishirube] of Raje chart Chart1-5 is displayed. The operation layout corresponding to the operation window inspection is displayed. The button corresponding to the function button inspection is displayed. | input type="radio" |  | radio_4-3_18-1 |  |  | The displayed eye-test chart is selected.
[6 empty] | 18 | 2 |  | Eye-test chart 02 | Ditto | input type="radio" |  | radio_4-3_18-2 |  |  | The displayed eye-test chart is selected.
[6 empty] | 18 | 3 |  | Eye-test chart 03 | Ditto | input type="radio" |  | radio_4-3_18-3 |  |  | The displayed eye-test chart is selected.
[6 empty] | 18 | 4 |  | Eye-test chart 04 | Ditto | input type="radio" |  | radio_4-3_18-4 |  |  | The displayed eye-test chart is selected.
[6 empty] | 18 | 5 |  | Eye-test chart 05 | Ditto | input type="radio" |  | radio_4-3_18-5 |  |  | The displayed eye-test chart is selected.
[6 empty] | 18 | 6 |  | Eye-test chart 06 | Ditto | input type="radio" |  | radio_4-3_18-6 |  |  | The displayed eye-test chart is selected.
[6 empty] | 18 | 7 |  | Eye-test chart 07 | Ditto | input type="radio" |  | radio_4-3_18-7 |  |  | The displayed eye-test chart is selected.
[6 empty] | 18 | 8 |  | Eye-test chart 08 | Ditto | input type="radio" |  | radio_4-3_18-8 |  |  | The displayed eye-test chart is selected.
[6 empty] | 18 | 9 |  | Eye-test chart 09 | Ditto | input type="radio" |  | radio_4-3_18-9 |  |  | The displayed eye-test chart is selected.
[6 empty] | 18 | 10 |  | Eye-test chart 10 | Ditto | input type="radio" |  | radio_4-3_18-10 |  |  | The displayed eye-test chart is selected.
[6 empty] | 18 | 11 |  | Eye-test chart 11 | Ditto | input type="radio" |  | radio_4-3_18-11 |  |  | The displayed eye-test chart is selected.
[6 empty] | 18 | 12 |  | Eye-test chart 12 | Ditto | input type="radio" |  | radio_4-3_18-12 |  |  | The displayed eye-test chart is selected.
[6 empty] | 18 | 13 |  | Eye-test chart 13 | Ditto | input type="radio" |  | radio_4-3_18-13 |  |  | The displayed eye-test chart is selected.
[6 empty] | 18 | 14 |  | Eye-test chart 14 | Ditto | input type="radio" |  | radio_4-3_18-14 |  |  | The displayed eye-test chart is selected.
[6 empty] | 18 | 15 |  | Eye-test chart 15 | Ditto | input type="radio" |  | radio_4-3_18-15 |  |  | The displayed eye-test chart is selected.
[6 empty] | 18 | 16 |  | Eye-test chart 16 | Ditto | input type="radio" |  | radio_4-3_18-16 |  |  | The displayed eye-test chart is selected.
[6 empty] | 18 | 17 |  | Eye-test chart 17 | Ditto | input type="radio" |  | radio_4-3_18-17 |  |  | The displayed eye-test chart is selected.
[6 empty] | 18 | 18 |  | Eye-test chart 18 | Ditto | input type="radio" |  | radio_4-3_18-18 |  |  | The displayed eye-test chart is selected.
[6 empty] | 18 | 19 |  | Eye-test chart 19 | Ditto | input type="radio" |  | radio_4-3_18-19 |  |  | The displayed eye-test chart is selected.
[6 empty] | 18 | 20 |  | Eye-test chart 20 | Ditto | input type="radio" |  | radio_4-3_18-20 |  |  | The displayed eye-test chart is selected.
[6 empty] | 18 | 21 |  | Eye-test chart 21 | Ditto | input type="radio" |  | radio_4-3_18-21 |  |  | The displayed eye-test chart is selected.
[6 empty] | 19 | 1 |  | Eye-test chart | Selection [sareta] [mishirube] of Raje chart Chart1-5 is displayed. | img |  | img_4-3_19-1 |  |  | The eye-test chart that has been selected is displayed.
[6 empty] | 20 | 1 |  | B/W reversing | The B/W reversing is instructed to a taking a picture main measurement. | img |  | img_4-3_20-1 |  |  | The eye-test chart monochrome reverses.
[6 empty] | 21 | 1 |  | RG test | The RG setting is instructed to a taking a picture main measurement. | img |  | img_4-3_21-1 |  |  | The RG test display is done.
[6 empty] | 22 | 1 |  | The above movement |  | img |  | img_4-3_22-1 |  |  | The mask position is moved on.
[6 empty] | 23 | 1 |  | Movement in the under |  | img |  | img_4-3_23-1 |  |  | The mask position is moved to the under.
[6 empty] | 24 | 1 |  | Left movement |  | img |  | img_4-3_24-1 |  |  | The mask position is moved left.
[6 empty] | 25 | 1 |  | Right movement |  | img |  | img_4-3_25-1 |  |  | It is [idousuru] to the right as for the mask position.
[6 empty] | 26 | 1 |  | Mask H 1/3 | Mask information (TBD) is instructed to a taking a picture main measurement. | input type="radio" |  | radio_4-3_26-1 |  |  | The mask does in 3×2 masks excluding the first row from the left.
[6 empty] | 26 | 2 |  | Mask H 2/3 | Mask information (TBD) is instructed to a taking a picture main measurement. | input type="radio" |  | radio_4-3_26-2 |  |  | The mask does in 3×2 masks excluding the second row from the left.
[6 empty] | 26 | 3 |  | Mask H 3/3 | Mask information (TBD) is instructed to a taking a picture main measurement. | input type="radio" |  | radio_4-3_26-3 |  |  | The mask does in 3×2 masks excluding the third row from the left.
[6 empty] | 26 | 4 |  | Mask V 1/2 | Mask information (TBD) is instructed to a taking a picture main measurement. | input type="radio" |  | radio_4-3_26-4 |  |  | The mask does in 3×2 masks excluding the first line from on.
[6 empty] | 26 | 5 |  | Mask V 2/2 | Mask information (TBD) is instructed to a taking a picture main measurement. | input type="radio" |  | radio_4-3_26-5 |  |  | The mask does in 3×2 masks excluding the second line from on.
[6 empty] | 27 | 1 |  | Mask H 1/5 | Mask information (TBD) is instructed to a taking a picture main measurement. | input type="radio" |  | radio_4-3_27-1 |  |  | The mask does in 5×3 masks excluding the first row from the left.
[6 empty] | 27 | 2 |  | Mask H 2/5 | Mask information (TBD) is instructed to a taking a picture main measurement. | input type="radio" |  | radio_4-3_27-2 |  |  | The mask does in 5×3 masks excluding the second row from the left.
[6 empty] | 27 | 3 |  | Mask H 3/5 | Mask information (TBD) is instructed to a taking a picture main measurement. | input type="radio" |  | radio_4-3_27-3 |  |  | The mask does in 5×3 masks excluding the third row from the left.
[6 empty] | 27 | 4 |  | Mask H 4/5 | Mask information (TBD) is instructed to a taking a picture main measurement. | input type="radio" |  | radio_4-3_27-4 |  |  | The mask does in 5×3 masks excluding the fourth row from the left.
[6 empty] | 27 | 5 |  | Mask H 5/5 | Mask information (TBD) is instructed to a taking a picture main measurement. | input type="radio" |  | radio_4-3_27-5 |  |  | The mask does in 5×3 masks excluding the fifth row from the left.
[6 empty] | 27 | 6 |  | Mask V 1/3 | Mask information (TBD) is instructed to a taking a picture main measurement. | input type="radio" |  | radio_4-3_27-6 |  |  | The mask does in 5×3 masks excluding the first line from on.
[6 empty] | 27 | 7 |  | Mask V 2/3 | Mask information (TBD) is instructed to a taking a picture main measurement. | input type="radio" |  | radio_4-3_27-7 |  |  | The mask does in 5×3 masks excluding the second line from on.
[6 empty] | 27 | 8 |  | Mask V 3/3 | Mask information (TBD) is instructed to a taking a picture main measurement. | input type="radio" |  | radio_4-3_27-8 |  |  | The mask does in 5×3 masks excluding the third line from the top.
[6 empty] | 28 | 1 |  | Eyesight V 1/1 | The selected eyesight value is displayed according to the R/B/L setting. | img |  | img_4-3_28-1 |  |  | The assigned value is input to the button as an eyesight value.
[6 empty] | 28 | 2 |  | Eyesight V 1/2 | The selected eyesight value is displayed according to the R/B/L setting. | img |  | img_4-3_28-2 |  |  | The assigned value is input to the button as an eyesight value.
[6 empty] | 28 | 3 |  | Eyesight V 2/2 | The selected eyesight value is displayed according to the R/B/L setting. | img |  | img_4-3_28-3 |  |  | The assigned value is input to the button as an eyesight value.
[6 empty] | 28 | 4 |  | Eyesight V 1/3 | The selected eyesight value is displayed according to the R/B/L setting. | img |  | img_4-3_28-4 |  |  | The assigned value is input to the button as an eyesight value.
[6 empty] | 28 | 5 |  | Eyesight V 2/3 | The selected eyesight value is displayed according to the R/B/L setting. | img |  | img_4-3_28-5 |  |  | The assigned value is input to the button as an eyesight value.
[6 empty] | 28 | 6 |  | Eyesight V 3/3 | The selected eyesight value is displayed according to the R/B/L setting. | img |  | img_4-3_28-6 |  |  | The assigned value is input to the button as an eyesight value.
[6 empty] | 29 | 1 |  | Axis V 1/4 | The selected shaft angle degree is displayed according to the R/B/L setting. | img |  | img_4-3_29-1 |  |  | The assigned value is input to the button as a shaft angle degree value.
[6 empty] | 29 | 2 |  | Axis V 2/4 | The selected shaft angle degree is displayed according to the R/B/L setting. | img |  | img_4-3_29-2 |  |  | The assigned value is input to the button as a shaft angle degree value.
[6 empty] | 29 | 3 |  | Axis V 3/4 | The selected shaft angle degree is displayed according to the R/B/L setting. | img |  | img_4-3_29-3 |  |  | The assigned value is input to the button as a shaft angle degree value.
[6 empty] | 29 | 4 |  | Axis V 4/4 | The selected shaft angle degree is displayed according to the R/B/L setting. | img |  | img_4-3_29-4 |  |  | The assigned value is input to the button as a shaft angle degree value.
[6 empty] | 14 | 14-1 |  | Import of data |  | input type="image" |  | image_4-3_14-14-1 |  |  | The import does the reference data ([mei] association format) exported from the lens meter etc.
[6 empty] | 15 | 15-1 |  | Reference data 1 | It displays it reading the selected reference data. | select |  | select_4-3_15-15-1 |  |  | Reference data 1 is selected.
[6 empty] | 16 | 16-1 |  | S | ↑ | label |  | label_4-3_16-16-1 |  |  | Label of item name of spherical diopter power
[6 empty] | 16 | 16-2 |  | ±**.** | ↑ | label |  | label_4-3_16-16-2 |  |  | Sphered frequency of the right eye of reference data 1 that has been selected is displayed.
[6 empty] | 16 | 16-3 |  | ±**.** | ↑ | label |  | label_4-3_16-16-3 |  |  | The left eyeball side frequency of reference data 1 that has been selected is displayed.
[6 empty] | 17 | 17-1 |  | C | ↑ | label |  | label_4-3_17-17-1 |  |  | Label of item name of astigmatism frequency
[6 empty] | 17 | 17-2 |  | ±**.** | ↑ | label |  | label_4-3_17-17-2 |  |  | The right eye astigmatism frequency of reference data 1 that has been selected is displayed.
[6 empty] | 17 | 17-3 |  | ±**.** | ↑ | label |  | label_4-3_17-17-3 |  |  | The left eye astigmatism frequency of reference data 1 that has been selected is displayed.
[6 empty] | 18 | 18-1 |  | A | ↑ | label |  | label_4-3_18-18-1 |  |  | Label of item name of shaft angle degree
[6 empty] | 18 | 18-2 |  | *** | ↑ | label |  | label_4-3_18-18-2 |  |  | The angle of the right eye axis of reference data 1 that has been selected is displayed.
[6 empty] | 18 | 18-3 |  | *** | ↑ | label |  | label_4-3_18-18-3 |  |  | The angle of the left eye axis of reference data 1 that has been selected is displayed.
[6 empty] | 19 | 19-1 |  | ADD | ↑ | label |  | label_4-3_19-19-1 |  |  | Label of item name of joining frequency
[6 empty] | 19 | 19-2 |  | ±**.** | ↑ | label |  | label_4-3_19-19-2 |  |  | The right eye joining frequency of reference data 1 that has been selected is displayed.
[6 empty] | 19 | 19-3 |  | ±**.** | ↑ | label |  | label_4-3_19-19-3 |  |  | The left eye joining frequency of reference data 1 that has been selected is displayed.
[6 empty] | 20 | 20-1 |  | VA | ↑ | label |  | label_4-3_20-20-1 |  |  | Label of item name of eyesight value
[6 empty] | 20 | 20-2 |  | *.** | ↑ | label |  | label_4-3_20-20-2 |  |  | The right eye eyesight value of reference data 1 that has been selected is displayed.
[6 empty] | 20 | 20-3 |  | *.** | ↑ | label |  | label_4-3_20-20-3 |  |  | The left eye eyesight value of reference data 1 that has been selected is displayed.
[6 empty] | 21 | 21-1 |  | Reference data 2 | It displays it reading the selected reference data. | select |  | select_4-3_21-21-1 |  |  | Reference data 2 is selected.
[6 empty] | 22 | 22-1 |  | S | ↑ | label |  | label_4-3_22-22-1 |  |  | Label of item name of spherical diopter power
[6 empty] | 22 | 22-2 |  | ±**.** | ↑ | label |  | label_4-3_22-22-2 |  |  | Sphered frequency of the right eye of reference data 2 that has been selected is displayed.
[6 empty] | 22 | 22-3 |  | ±**.** | ↑ | label |  | label_4-3_22-22-3 |  |  | The left eyeball side frequency of reference data 2 that has been selected is displayed.
[6 empty] | 23 | 23-1 |  | C | ↑ | label |  | label_4-3_23-23-1 |  |  | Label of item name of astigmatism frequency
[6 empty] | 23 | 23-2 |  | ±**.** | ↑ | label |  | label_4-3_23-23-2 |  |  | The right eye astigmatism frequency of reference data 2 that has been selected is displayed.
[6 empty] | 23 | 23-3 |  | ±**.** | ↑ | label |  | label_4-3_23-23-3 |  |  | The left eye astigmatism frequency of reference data 2 that has been selected is displayed.
[6 empty] | 24 | 24-1 |  | A | ↑ | label |  | label_4-3_24-24-1 |  |  | Label of item name of shaft angle degree
[6 empty] | 24 | 24-2 |  | *** | ↑ | label |  | label_4-3_24-24-2 |  |  | The angle of the right eye axis of reference data 2 that has been selected is displayed.
[6 empty] | 24 | 24-3 |  | *** | ↑ | label |  | label_4-3_24-24-3 |  |  | The angle of the left eye axis of reference data 2 that has been selected is displayed.
[6 empty] | 25 | 25-1 |  | ADD | ↑ | label |  | label_4-3_25-25-1 |  |  | Label of item name of joining frequency
[6 empty] | 25 | 25-2 |  | ±**.** | ↑ | label |  | label_4-3_25-25-2 |  |  | The right eye joining frequency of reference data 2 that has been selected is displayed.
[6 empty] | 25 | 25-3 |  | ±**.** | ↑ | label |  | label_4-3_25-25-3 |  |  | The left eye joining frequency of reference data 2 that has been selected is displayed.
[6 empty] | 26 | 26-1 |  | VA | ↑ | label |  | label_4-3_26-26-1 |  |  | Label of item name of eyesight value
[6 empty] | 26 | 26-2 |  | *.** | ↑ | label |  | label_4-3_26-26-2 |  |  | The right eye eyesight value of reference data 2 that has been selected is displayed.
[6 empty] | 26 | 26-3 |  | *.** | ↑ | label |  | label_4-3_26-26-3 |  |  | The left eye eyesight value of reference data 2 that has been selected is displayed.
ー
| 5 | Result screen display | Inspection result screen
|  |  | 【 inspection result screen (commonness part)】 | 6 | 1 | - | - |  | - |  | ー |  | - | - | - | - |  | -
[6 empty] | 1 | 1 |  | Laboratory results |  | label |  | label_6-1_1-1 |  |  | The title is displayed. |  |  |  | Y
[6 empty] | 2 | 1 | 1 | ID :************* | Patient ID input on the information input screen must be displayed. | label |  | label_6-1_2-1 |  |  | Subject ID is displayed. |  |  |  | Y
[6 empty] | 3 | 1 | 2 | Name :*************** | The name of the patient input on the information input screen must be displayed. | label |  | label_6-1_3-1 |  |  | [**sha] ID is displayed. |  |  |  | Y
[6 empty] | 4 | 1 | 3 | Date of birth :************* | The date of birth of the patient input on the information input screen must be displayed. | label |  | label_6-1_4-1 |  |  | The date of birth of the subject name is displayed. |  |  |  | Y
[6 empty] | 5 | 1 | 4 | [**sha] ID :************* | Input [sareta] [**sha] ID must be displayed on the information input screen. | label |  | label_6-1_5-1 |  |  | [**sha] ID is displayed. |  |  |  | Y
[6 empty] | 8 | 1 | 5 | Inspection distance ([toomi]/[chikami]/middle distance):*.** m /*.** m /*.** m | Display the consciousness inspection distance. | label |  | label_6-1_8-1 |  |  | The inspection distance is displayed. |  |  |  | Y
[6 empty] | 9 | 1 | 6 | PD :**.** m | Display the PD value (pupillary distance). | label |  | label_6-1_9-1 |  |  | The PD value is displayed. |  |  |  | Y
[6 empty] | 10 | 1 | 7 | VD :**.** | Display the VD value (distance between the cornea tops). | label |  | label_6-1_10-1 |  |  | The distance between the cornea tops is displayed. |  |  |  | Y
[6 empty] | 11 | 1 | 8 | Reading | Display the reference data ([mei] association format) exported from the lens meter etc. | input type="image" |  | image_6-1_11-1 |  |  | The import does the reference data ([mei] association format) exported from the lens meter etc. |  |  |  | N
[8 empty] | 9 | Output | Export laboratory results to an external terminal. | input type="image" |  |  |  |  | The import does the reference data ([mei] association format) exported from the lens meter etc. |  |  |  | N
[8 empty] | 10 | Date | Display a present date in the form of the following. Date: YYYY/MM/DD, MM/DD/YYYY, and DD/MM/YYYY Time: Hh:mm | time |  |  |  |  | Time (hh:mm) is displayed at date (YYYY/MM/DD, MM/DD/YYYY, DD/MM/YYYY). |  |  |  | Y
[8 empty] | 11 | Setting | Change to the equipment setting screen. | input type="image" |  |  | onClick | onTouchStart | It changes to the equipment setting screen. |  |  |  | Y
|  |  | 〈 inspection result screen Result1 (tab 1)〉 |  |  | 14 | 1 | 12 | Prescription | - | label |  | label_6-1_14-1 |  |  | The item name is displayed.
[9 empty] | [Toomi] | - | label |  |  |  |  | The inspection distance item is displayed.
[9 empty] | R | - | label |  |  |  |  | An inspection eye right eyes are displayed.
[9 empty] | SPH | - | label |  |  |  |  | Label of item name of spherical diopter power
[9 empty] | ±**.** | Display [toomi] right eye sphered frequency (S). | label |  |  |  |  | [Toomi] right eye sphered frequency is displayed.
[9 empty] | C | - | label |  |  |  |  | Label of item name of astigmatism frequency
[9 empty] | ±**.** | Display [toomi] right eye astigmatism frequency (C). | label |  |  |  |  | The [toomi] right eye astigmatism frequency is displayed.
[9 empty] | A | - | label |  |  |  |  | Label of item name of shaft angle degree
[9 empty] | *** | Display angle (A) of the [toomi] right eye astigmatism axis. | label |  |  |  |  | The angle of the [toomi] right eye axis is displayed.
[9 empty] | ADD | - | label |  |  |  |  | Label of item name of joining frequency
[9 empty] | ±**.** | Display the [toomi] right eye joining frequency. | label |  |  |  |  | The [toomi] right eye joining frequency is displayed.
[9 empty] | VA | - | label |  |  |  |  | Label of item name of eyesight value
[9 empty] | *.** | Display the [toomi] right eye eyesight value. | label |  |  |  |  | The [toomi] right eye eyesight value is displayed.
[9 empty] | H | - | label |  |  |  |  | Label of item name of the horizontal prism value
[9 empty] | *** | Display the [toomi] right eye horizontal prism value. | label |  |  |  |  | The [toomi] right eye horizontal prism value is displayed.
[9 empty] | V | - | label |  |  |  |  | Label of item name of vertical prism value
[9 empty] | *** | Display the [toomi] right eye vertical prism value. | label |  |  |  |  | The [toomi] right eye vertical prism value is displayed.
[9 empty] | Prism | - | label |  |  |  |  | Item name label of ultra coordinates r of prism value
[9 empty] | *** | Display ultra coordinates r of the [toomi] right eye prism value. | label |  |  |  |  | Ultra coordinates r of the [toomi] right eye prism value are displayed.
[9 empty] | Angle | - | label |  |  |  |  | Label of item name of ultra coordinates θ of prism value
[9 empty] | *** | Display the ultra coordinates θ of the [toomi] right eye prism value. | label |  |  |  |  | The ultra coordinates θ of the [toomi] right eye prism value is displayed.
[9 empty] | L | - | label |  |  |  |  | An inspection eye left eyes are displayed.
[9 empty] | SPH | - | label |  |  |  |  | Label of item name of spherical diopter power
[9 empty] | ±**.** | Display [toomihidari] eyeball side frequency (S). | label |  |  |  |  | The [toomihidari] eyeball side frequency is displayed.
[9 empty] | C | - | label |  |  |  |  | Label of item name of astigmatism frequency
[9 empty] | ±**.** | Display [toomihidarime] astigmatism frequency (C). | label |  |  |  |  | The [toomihidarime] astigmatism frequency is displayed.
[9 empty] | A | - | label |  |  |  |  | Label of item name of shaft angle degree
[9 empty] | *** | Display angle (A) of the [toomihidarime] astigmatism axis. | label |  |  |  |  | The angle of the [toomihidarime] axis is displayed.
[9 empty] | ADD | - | label |  |  |  |  | Label of item name of joining frequency
[9 empty] | ±**.** | Display the [toomihidarime] joining frequency. | label |  |  |  |  | The [toomihidarime] joining frequency is displayed.
[9 empty] | VA | - | label |  |  |  |  | Label of item name of eyesight value
[9 empty] | *.** | Display the [toomi] left eye eyesight value. | label |  |  |  |  | The [toomi] left eye eyesight value is displayed.
[9 empty] | H | - | label |  |  |  |  | Label of item name of the horizontal prism value
[9 empty] | *** | Display the [toomihidarime] horizontal prism value. | label |  |  |  |  | The [toomihidarime] horizontal prism value is displayed.
[9 empty] | V | - | label |  |  |  |  | Label of item name of vertical prism value
[9 empty] | *** | Display the [toomihidarime] vertical prism value. | label |  |  |  |  | The [toomihidarime] vertical prism value is displayed.
[9 empty] | Prism | - | label |  |  |  |  | Item name label of ultra coordinates r of prism value
[9 empty] | *** | Display ultra coordinates r of the [toomihidarime] prism value. | label |  |  |  |  | Ultra coordinates r of the [toomihidarime] prism value are displayed.
[9 empty] | Angle | - | label |  |  |  |  | Label of item name of ultra coordinates θ of prism value
[9 empty] | *** | Display the ultra coordinates θ of the [toomihidarime] prism value. | label |  |  |  |  | The ultra coordinates θ of the [toomihidarime] prism value is displayed.
[9 empty] | [Chikami] | - | label |  |  |  |  | The inspection distance item is displayed.
[9 empty] | R | - | label |  |  |  |  | An inspection eye right eyes are displayed.
[9 empty] | SPH | - | label |  |  |  |  | Label of item name of spherical diopter power
[9 empty] | ±**.** | Display [chikami] right eye sphered frequency (S). | label |  |  |  |  | [Chikami] right eye sphered frequency is displayed.
[9 empty] | C | - | label |  |  |  |  | Label of item name of astigmatism frequency
[9 empty] | ±**.** | Display [chikami] right eye astigmatism frequency (C). | label |  |  |  |  | The [chikami] right eye astigmatism frequency is displayed.
[9 empty] | A | - | label |  |  |  |  | Label of item name of shaft angle degree
[9 empty] | *** | Display angle (A) of the [chikami] right eye astigmatism axis. | label |  |  |  |  | The angle of the [chikami] right eye axis is displayed.
[9 empty] | ADD | - | label |  |  |  |  | Label of item name of joining frequency
[9 empty] | ±**.** | Display the [chikami] right eye joining frequency. | label |  |  |  |  | The [chikami] right eye joining frequency is displayed.
[9 empty] | VA | - | label |  |  |  |  | Label of item name of eyesight value
[9 empty] | *.** | Display the [chikami] right eye eyesight value. | label |  |  |  |  | The [chikami] right eye eyesight value is displayed.
[9 empty] | H | - | label |  |  |  |  | Label of item name of the horizontal prism value
[9 empty] | *** | Display the [chikami] right eye horizontal prism value. | label |  |  |  |  | The [chikami] right eye horizontal prism value is displayed.
[9 empty] | V | - | label |  |  |  |  | Label of item name of vertical prism value
[9 empty] | *** | Display the [chikami] right eye vertical prism value. | label |  |  |  |  | The [chikami] right eye vertical prism value is displayed.
[9 empty] | Prism | - | label |  |  |  |  | Item name label of ultra coordinates r of prism value
[9 empty] | *** | Display ultra coordinates r of the [chikami] right eye prism value. | label |  |  |  |  | Ultra coordinates r of the [chikami] right eye prism value are displayed.
[9 empty] | Angle | - | label |  |  |  |  | Label of item name of ultra coordinates θ of prism value
[9 empty] | *** | Display the ultra coordinates θ of the [chikami] right eye prism value. | label |  |  |  |  | The ultra coordinates θ of the [chikami] right eye prism value is displayed.
[9 empty] | L | - | label |  |  |  |  | An inspection eye left eyes are displayed.
[9 empty] | SPH | - | label |  |  |  |  | Label of item name of spherical diopter power
[9 empty] | ±**.** | Display [chikamihidari] eyeball side frequency (S). | label |  |  |  |  | The [chikamihidari] eyeball side frequency is displayed.
[9 empty] | C | - | label |  |  |  |  | Label of item name of astigmatism frequency
[9 empty] | ±**.** | Display [chikamihidarime] astigmatism frequency (C). | label |  |  |  |  | The [chikamihidarime] astigmatism frequency is displayed.
[9 empty] | A | - | label |  |  |  |  | Label of item name of shaft angle degree
[9 empty] | *** | Display angle (A) of the [chikamihidarime] astigmatism axis. | label |  |  |  |  | The angle of the [chikamihidarime] axis is displayed.
[9 empty] | ADD | - | label |  |  |  |  | Label of item name of joining frequency
[9 empty] | ±**.** | Display the [chikamihidarime] joining frequency. | label |  |  |  |  | The [chikamihidarime] joining frequency is displayed.
[9 empty] | VA | - | label |  |  |  |  | Label of item name of eyesight value
[9 empty] | *.** | Display the [chikami] left eye eyesight value. | label |  |  |  |  | The [chikami] left eye eyesight value is displayed.
[9 empty] | H | - | label |  |  |  |  | Label of item name of the horizontal prism value
[9 empty] | *** | Display the [chikamihidarime] horizontal prism value. | label |  |  |  |  | The [chikamihidarime] horizontal prism value is displayed.
[9 empty] | V | - | label |  |  |  |  | Label of item name of vertical prism value
[9 empty] | *** | Display the [chikamihidarime] vertical prism value. | label |  |  |  |  | The [chikamihidarime] vertical prism value is displayed.
[9 empty] | Prism | - | label |  |  |  |  | Item name label of ultra coordinates r of prism value
[9 empty] | *** | Display ultra coordinates r of the [chikamihidarime] prism value. | label |  |  |  |  | Ultra coordinates r of the [chikamihidarime] prism value are displayed.
[9 empty] | Angle | - | label |  |  |  |  | Label of item name of ultra coordinates θ of prism value
[9 empty] | *** | Display the ultra coordinates θ of the [chikamihidarime] prism value. | label |  |  |  |  | The ultra coordinates θ of the [chikamihidarime] prism value is displayed.
[9 empty] | The middle distance | - | label |  |  |  |  | The inspection distance item is displayed.
[9 empty] | R | - | label |  |  |  |  | An inspection eye right eyes are displayed.
[9 empty] | SPH | - | label |  |  |  |  | Label of item name of spherical diopter power
[9 empty] | ±**.** | Display middle distance right eyeball side frequency (S). | label |  |  |  |  | The middle distance right eyeball side frequency is displayed.
[9 empty] | C | - | label |  |  |  |  | Label of item name of astigmatism frequency
[9 empty] | ±**.** | Display middle distance right eye astigmatism frequency (C). | label |  |  |  |  | The middle distance right eye astigmatism frequency is displayed.
[9 empty] | A | - | label |  |  |  |  | Label of item name of shaft angle degree
[9 empty] | *** | Display angle (A) of the middle distance right eye astigmatism axis. | label |  |  |  |  | The angle of the middle distance right eye axis is displayed.
[9 empty] | ADD | - | label |  |  |  |  | Label of item name of joining frequency
[9 empty] | ±**.** | Display the middle distance right eye joining frequency. | label |  |  |  |  | The middle distance right eye joining frequency is displayed.
[9 empty] | VA | - | label |  |  |  |  | Label of item name of eyesight value
[9 empty] | *.** | Display the middle distance right eye eyesight value. | label |  |  |  |  | The middle distance right eye eyesight value is displayed.
[9 empty] | H | - | label |  |  |  |  | Label of item name of the horizontal prism value
[9 empty] | *** | Display the middle distance right eye horizontal prism value. | label |  |  |  |  | The middle distance right eye horizontal prism value is displayed.
[9 empty] | V | - | label |  |  |  |  | Label of item name of vertical prism value
[9 empty] | *** | Display the middle distance right eye vertical prism value. | label |  |  |  |  | The middle distance right eye vertical prism value is displayed.
[9 empty] | Prism | - | label |  |  |  |  | Item name label of ultra coordinates r of prism value
[9 empty] | *** | Display ultra coordinates r of the middle distance right eye prism value. | label |  |  |  |  | Ultra coordinates r of the middle distance right eye prism value are displayed.
[9 empty] | Angle | - | label |  |  |  |  | Label of item name of ultra coordinates θ of prism value
[9 empty] | *** | Display the ultra coordinates θ of the middle distance right eye prism value. | label |  |  |  |  | The ultra coordinates θ of the middle distance right eye prism value is displayed.
[9 empty] | L | - | label |  |  |  |  | An inspection eye left eyes are displayed.
[9 empty] | SPH | - | label |  |  |  |  | Label of item name of spherical diopter power
[9 empty] | ±**.** | Display middle distance left eyeball side frequency (S). | label |  |  |  |  | The middle distance left eyeball side frequency is displayed.
[9 empty] | C | - | label |  |  |  |  | Label of item name of astigmatism frequency
[9 empty] | ±**.** | Display middle distance left eye astigmatism frequency (C). | label |  |  |  |  | The middle distance left eye astigmatism frequency is displayed.
[9 empty] | A | - | label |  |  |  |  | Label of item name of shaft angle degree
[9 empty] | *** | Display angle (A) of the middle distance left eye astigmatism axis. | label |  |  |  |  | The angle of the middle distance left eye axis is displayed.
[9 empty] | ADD | - | label |  |  |  |  | Label of item name of joining frequency
[9 empty] | ±**.** | Display the middle distance left eye joining frequency. | label |  |  |  |  | The middle distance left eye joining frequency is displayed.
[9 empty] | VA | - | label |  |  |  |  | Label of item name of eyesight value
[9 empty] | *.** | Display the middle distance left eye eyesight value. | label |  |  |  |  | The middle distance left eye eyesight value is displayed.
[9 empty] | H | - | label |  |  |  |  | Label of item name of the horizontal prism value
[9 empty] | *** | Display the middle distance left eye horizontal prism value. | label |  |  |  |  | The middle distance left eye horizontal prism value is displayed.
[9 empty] | V | - | label |  |  |  |  | Label of item name of vertical prism value
[9 empty] | *** | Display the middle distance left eye vertical prism value. | label |  |  |  |  | The middle distance left eye vertical prism value is displayed.
[9 empty] | Prism | - | label |  |  |  |  | Item name label of ultra coordinates r of prism value
[9 empty] | *** | Display ultra coordinates r of the middle distance left eye prism value. | label |  |  |  |  | Ultra coordinates r of the middle distance left eye prism value are displayed.
[9 empty] | Angle | - | label |  |  |  |  | Label of item name of ultra coordinates θ of prism value
[9 empty] | *** | Display the ultra coordinates θ of the middle distance left eye prism value. | label |  |  |  |  | The ultra coordinates θ of the middle distance left eye prism value is displayed.
[9 empty] | Trial | Display finding the item by "Prescription". | input type="image" |  |  |  |  | The value of the prescription is set.
[9 empty] | Complete correction | - | label |  |  |  |  | The item name is displayed.
[9 empty] | [Toomi] | - | label |  |  |  |  | The inspection distance item is displayed.
[9 empty] | R | - | label |  |  |  |  | An inspection eye right eyes are displayed.
[9 empty] | SPH | - | label |  |  |  |  | Label of item name of spherical diopter power
[9 empty] | ±**.** | Display [toomi] right eye sphered frequency (S). | label |  |  |  |  | [Toomi] right eye sphered frequency is displayed.
[9 empty] | C | - | label |  |  |  |  | Label of item name of astigmatism frequency
[9 empty] | ±**.** | Display [toomi] right eye astigmatism frequency (C). | label |  |  |  |  | The [toomi] right eye astigmatism frequency is displayed.
[9 empty] | A | - | label |  |  |  |  | Label of item name of shaft angle degree
[9 empty] | *** | Display angle (A) of the [toomi] right eye astigmatism axis. | label |  |  |  |  | The angle of the [toomi] right eye axis is displayed.
[9 empty] | ADD | - | label |  |  |  |  | Label of item name of joining frequency
[9 empty] | ±**.** | Display the [toomi] right eye joining frequency. | label |  |  |  |  | The [toomi] right eye joining frequency is displayed.
[9 empty] | VA | - | label |  |  |  |  | Label of item name of eyesight value
[9 empty] | *.** | Display the [toomi] right eye eyesight value. | label |  |  |  |  | The [toomi] right eye eyesight value is displayed.
[9 empty] | H | - | label |  |  |  |  | Label of item name of the horizontal prism value
[9 empty] | *** | Display the [toomi] right eye horizontal prism value. | label |  |  |  |  | The [toomi] right eye horizontal prism value is displayed.
[9 empty] | V | - | label |  |  |  |  | Label of item name of vertical prism value
[9 empty] | *** | Display the [toomi] right eye vertical prism value. | label |  |  |  |  | The [toomi] right eye vertical prism value is displayed.
[9 empty] | Prism | - | label |  |  |  |  | Item name label of ultra coordinates r of prism value
[9 empty] | *** | Display ultra coordinates r of the [toomi] right eye prism value. | label |  |  |  |  | Ultra coordinates r of the [toomi] right eye prism value are displayed.
[9 empty] | Angle | - | label |  |  |  |  | Label of item name of ultra coordinates θ of prism value
[9 empty] | *** | Display the ultra coordinates θ of the [toomi] right eye prism value. | label |  |  |  |  | The ultra coordinates θ of the [toomi] right eye prism value is displayed.
[9 empty] | L | - | label |  |  |  |  | An inspection eye left eyes are displayed.
[9 empty] | SPH | - | label |  |  |  |  | Label of item name of spherical diopter power
[9 empty] | ±**.** | Display [toomihidari] eyeball side frequency (S). | label |  |  |  |  | The [toomihidari] eyeball side frequency is displayed.
[9 empty] | C | - | label |  |  |  |  | Label of item name of astigmatism frequency
[9 empty] | ±**.** | Display [toomihidarime] astigmatism frequency (C). | label |  |  |  |  | The [toomihidarime] astigmatism frequency is displayed.
[9 empty] | A | - | label |  |  |  |  | Label of item name of shaft angle degree
[9 empty] | *** | Display angle (A) of the [toomihidarime] astigmatism axis. | label |  |  |  |  | The angle of the [toomihidarime] axis is displayed.
[9 empty] | ADD | - | label |  |  |  |  | Label of item name of joining frequency
[9 empty] | ±**.** | Display the [toomihidarime] joining frequency. | label |  |  |  |  | The [toomihidarime] joining frequency is displayed.
[9 empty] | VA | - | label |  |  |  |  | Label of item name of eyesight value
[9 empty] | *.** | Display the [toomi] left eye eyesight value. | label |  |  |  |  | The [toomi] left eye eyesight value is displayed.
[9 empty] | H | - | label |  |  |  |  | Label of item name of the horizontal prism value
[9 empty] | *** | Display the [toomihidarime] horizontal prism value. | label |  |  |  |  | The [toomihidarime] horizontal prism value is displayed.
[9 empty] | V | - | label |  |  |  |  | Label of item name of vertical prism value
[9 empty] | *** | Display the [toomihidarime] vertical prism value. | label |  |  |  |  | The [toomihidarime] vertical prism value is displayed.
[9 empty] | Prism | - | label |  |  |  |  | Item name label of ultra coordinates r of prism value
[9 empty] | *** | Display ultra coordinates r of the [toomihidarime] prism value. | label |  |  |  |  | Ultra coordinates r of the [toomihidarime] prism value are displayed.
[9 empty] | Angle | - | label |  |  |  |  | Label of item name of ultra coordinates θ of prism value
[9 empty] | *** | Display the ultra coordinates θ of the [toomihidarime] prism value. | label |  |  |  |  | The ultra coordinates θ of the [toomihidarime] prism value is displayed.
[9 empty] | [Chikami] | - | label |  |  |  |  | The inspection distance item is displayed.
[9 empty] | R | - | label |  |  |  |  | An inspection eye right eyes are displayed.
[9 empty] | SPH | - | label |  |  |  |  | Label of item name of spherical diopter power
[9 empty] | ±**.** | Display [chikami] right eye sphered frequency (S). | label |  |  |  |  | [Chikami] right eye sphered frequency is displayed.
[9 empty] | C | - | label |  |  |  |  | Label of item name of astigmatism frequency
[9 empty] | ±**.** | Display [chikami] right eye astigmatism frequency (C). | label |  |  |  |  | The [chikami] right eye astigmatism frequency is displayed.
[9 empty] | A | - | label |  |  |  |  | Label of item name of shaft angle degree
[9 empty] | *** | Display angle (A) of the [chikami] right eye astigmatism axis. | label |  |  |  |  | The angle of the [chikami] right eye axis is displayed.
[9 empty] | ADD | - | label |  |  |  |  | Label of item name of joining frequency
[9 empty] | ±**.** | Display the [chikami] right eye joining frequency. | label |  |  |  |  | The [chikami] right eye joining frequency is displayed.
[9 empty] | VA | - | label |  |  |  |  | Label of item name of eyesight value
[9 empty] | *.** | Display the [chikami] right eye eyesight value. | label |  |  |  |  | The [chikami] right eye eyesight value is displayed.
[9 empty] | H | - | label |  |  |  |  | Label of item name of the horizontal prism value
[9 empty] | *** | Display the [chikami] right eye horizontal prism value. | label |  |  |  |  | The [chikami] right eye horizontal prism value is displayed.
[9 empty] | V | - | label |  |  |  |  | Label of item name of vertical prism value
[9 empty] | *** | Display the [chikami] right eye vertical prism value. | label |  |  |  |  | The [chikami] right eye vertical prism value is displayed.
[9 empty] | Prism | - | label |  |  |  |  | Item name label of ultra coordinates r of prism value
[9 empty] | *** | Display ultra coordinates r of the [chikami] right eye prism value. | label |  |  |  |  | Ultra coordinates r of the [chikami] right eye prism value are displayed.
[9 empty] | Angle | - | label |  |  |  |  | Label of item name of ultra coordinates θ of prism value
[9 empty] | *** | Display the ultra coordinates θ of the [chikami] right eye prism value. | label |  |  |  |  | The ultra coordinates θ of the [chikami] right eye prism value is displayed.
[9 empty] | L | - | label |  |  |  |  | An inspection eye left eyes are displayed.
[9 empty] | SPH | - | label |  |  |  |  | Label of item name of spherical diopter power
[9 empty] | ±**.** | Display [chikamihidari] eyeball side frequency (S). | label |  |  |  |  | The [chikamihidari] eyeball side frequency is displayed.
[9 empty] | C | - | label |  |  |  |  | Label of item name of astigmatism frequency
[9 empty] | ±**.** | Display [chikamihidarime] astigmatism frequency (C). | label |  |  |  |  | The [chikamihidarime] astigmatism frequency is displayed.
[9 empty] | A | - | label |  |  |  |  | Label of item name of shaft angle degree
[9 empty] | *** | Display angle (A) of the [chikamihidarime] astigmatism axis. | label |  |  |  |  | The angle of the [chikamihidarime] axis is displayed.
[9 empty] | ADD | - | label |  |  |  |  | Label of item name of joining frequency
[9 empty] | ±**.** | Display the [chikamihidarime] joining frequency. | label |  |  |  |  | The [chikamihidarime] joining frequency is displayed.
[9 empty] | VA | - | label |  |  |  |  | Label of item name of eyesight value
[9 empty] | *.** | Display the [chikami] left eye eyesight value. | label |  |  |  |  | The [chikami] left eye eyesight value is displayed.
[9 empty] | H | - | label |  |  |  |  | Label of item name of the horizontal prism value
[9 empty] | *** | Display the [chikamihidarime] horizontal prism value. | label |  |  |  |  | The [chikamihidarime] horizontal prism value is displayed.
[9 empty] | V | - | label |  |  |  |  | Label of item name of vertical prism value
[9 empty] | *** | Display the [chikamihidarime] vertical prism value. | label |  |  |  |  | The [chikamihidarime] vertical prism value is displayed.
[9 empty] | Prism | - | label |  |  |  |  | Item name label of ultra coordinates r of prism value
[9 empty] | *** | Display ultra coordinates r of the [chikamihidarime] prism value. | label |  |  |  |  | Ultra coordinates r of the [chikamihidarime] prism value are displayed.
[9 empty] | Angle | - | label |  |  |  |  | Label of item name of ultra coordinates θ of prism value
[9 empty] | *** | Display the ultra coordinates θ of the [chikamihidarime] prism value. | label |  |  |  |  | The ultra coordinates θ of the [chikamihidarime] prism value is displayed.
[9 empty] | The middle distance | - | label |  |  |  |  | The inspection distance item is displayed.
[9 empty] | R | - | label |  |  |  |  | An inspection eye right eyes are displayed.
[9 empty] | SPH | - | label |  |  |  |  | Label of item name of spherical diopter power
[9 empty] | ±**.** | Display middle distance right eyeball side frequency (S). | label |  |  |  |  | The middle distance right eyeball side frequency is displayed.
[9 empty] | C | - | label |  |  |  |  | Label of item name of astigmatism frequency
[9 empty] | ±**.** | Display middle distance right eye astigmatism frequency (C). | label |  |  |  |  | The middle distance right eye astigmatism frequency is displayed.
[9 empty] | A | - | label |  |  |  |  | Label of item name of shaft angle degree
[9 empty] | *** | Display angle (A) of the middle distance right eye astigmatism axis. | label |  |  |  |  | The angle of the middle distance right eye axis is displayed.
[9 empty] | ADD | - | label |  |  |  |  | Label of item name of joining frequency
[9 empty] | ±**.** | Display the middle distance right eye joining frequency. | label |  |  |  |  | The middle distance right eye joining frequency is displayed.
[9 empty] | VA | - | label |  |  |  |  | Label of item name of eyesight value
[9 empty] | *.** | Display the middle distance right eye eyesight value. | label |  |  |  |  | The middle distance right eye eyesight value is displayed.
[9 empty] | H | - | label |  |  |  |  | Label of item name of the horizontal prism value
[9 empty] | *** | Display the middle distance right eye horizontal prism value. | label |  |  |  |  | The middle distance right eye horizontal prism value is displayed.
[9 empty] | V | - | label |  |  |  |  | Label of item name of vertical prism value
[9 empty] | *** | Display the middle distance right eye vertical prism value. | label |  |  |  |  | The middle distance right eye vertical prism value is displayed.
[9 empty] | Prism | - | label |  |  |  |  | Item name label of ultra coordinates r of prism value
[9 empty] | *** | Display ultra coordinates r of the middle distance right eye prism value. | label |  |  |  |  | Ultra coordinates r of the middle distance right eye prism value are displayed.
[9 empty] | Angle | - | label |  |  |  |  | Label of item name of ultra coordinates θ of prism value
[9 empty] | *** | Display the ultra coordinates θ of the middle distance right eye prism value. | label |  |  |  |  | The ultra coordinates θ of the middle distance right eye prism value is displayed.
[9 empty] | L | - | label |  |  |  |  | An inspection eye left eyes are displayed.
[9 empty] | SPH | - | label |  |  |  |  | Label of item name of spherical diopter power
[9 empty] | ±**.** | Display middle distance left eyeball side frequency (S). | label |  |  |  |  | The middle distance left eyeball side frequency is displayed.
[9 empty] | C | - | label |  |  |  |  | Label of item name of astigmatism frequency
[9 empty] | ±**.** | Display middle distance left eye astigmatism frequency (C). | label |  |  |  |  | The middle distance left eye astigmatism frequency is displayed.
[9 empty] | A | - | label |  |  |  |  | Label of item name of shaft angle degree
[9 empty] | *** | Display angle (A) of the middle distance left eye astigmatism axis. | label |  |  |  |  | The angle of the middle distance left eye axis is displayed.
[9 empty] | ADD | - | label |  |  |  |  | Label of item name of joining frequency
[9 empty] | ±**.** | Display the middle distance left eye joining frequency. | label |  |  |  |  | The middle distance left eye joining frequency is displayed.
[9 empty] | VA | - | label |  |  |  |  | Label of item name of eyesight value
[9 empty] | *.** | Display the middle distance left eye eyesight value. | label |  |  |  |  | The middle distance left eye eyesight value is displayed.
[9 empty] | H | - | label |  |  |  |  | Label of item name of the horizontal prism value
[9 empty] | *** | Display the middle distance left eye horizontal prism value. | label |  |  |  |  | The middle distance left eye horizontal prism value is displayed.
[9 empty] | V | - | label |  |  |  |  | Label of item name of vertical prism value
[9 empty] | *** | Display the middle distance left eye vertical prism value. | label |  |  |  |  | The middle distance left eye vertical prism value is displayed.
[9 empty] | Prism | - | label |  |  |  |  | Item name label of ultra coordinates r of prism value
[9 empty] | *** | Display ultra coordinates r of the middle distance left eye prism value. | label |  |  |  |  | Ultra coordinates r of the middle distance left eye prism value are displayed.
[9 empty] | Angle | - | label |  |  |  |  | Label of item name of ultra coordinates θ of prism value
[9 empty] | *** | Display the ultra coordinates θ of the middle distance left eye prism value. | label |  |  |  |  | The ultra coordinates θ of the middle distance left eye prism value is displayed.
[9 empty] | Trial | Display finding the item by "Complete correction". | input type="image" |  |  |  |  | The value of a complete correction is set.
[9 empty] | Glasses for ..already.. | - | label |  |  |  |  | The item name is displayed.
[9 empty] | [Toomi] | - | label |  |  |  |  | The inspection distance item is displayed.
[9 empty] | R | - | label |  |  |  |  | An inspection eye right eyes are displayed.
[9 empty] | SPH | - | label |  |  |  |  | Label of item name of spherical diopter power
[9 empty] | ±**.** | Display [toomi] right eye sphered frequency (S). | label |  |  |  |  | [Toomi] right eye sphered frequency is displayed.
[9 empty] | C | - | label |  |  |  |  | Label of item name of astigmatism frequency
[9 empty] | ±**.** | Display [toomi] right eye astigmatism frequency (C). | label |  |  |  |  | The [toomi] right eye astigmatism frequency is displayed.
[9 empty] | A | - | label |  |  |  |  | Label of item name of shaft angle degree
[9 empty] | *** | Display angle (A) of the [toomi] right eye astigmatism axis. | label |  |  |  |  | The angle of the [toomi] right eye axis is displayed.
[9 empty] | ADD | - | label |  |  |  |  | Label of item name of joining frequency
[9 empty] | ±**.** | Display the [toomi] right eye joining frequency. | label |  |  |  |  | The [toomi] right eye joining frequency is displayed.
[9 empty] | VA | - | label |  |  |  |  | Label of item name of eyesight value
[9 empty] | *.** | Display the [toomi] right eye eyesight value. | label |  |  |  |  | The [toomi] right eye eyesight value is displayed.
[9 empty] | H | - | label |  |  |  |  | Label of item name of the horizontal prism value
[9 empty] | *** | Display the [toomi] right eye horizontal prism value. | label |  |  |  |  | The [toomi] right eye horizontal prism value is displayed.
[9 empty] | V | - | label |  |  |  |  | Label of item name of vertical prism value
[9 empty] | *** | Display the [toomi] right eye vertical prism value. | label |  |  |  |  | The [toomi] right eye vertical prism value is displayed.
[9 empty] | Prism | - | label |  |  |  |  | Item name label of ultra coordinates r of prism value
[9 empty] | *** | Display ultra coordinates r of the [toomi] right eye prism value. | label |  |  |  |  | Ultra coordinates r of the [toomi] right eye prism value are displayed.
[9 empty] | Angle | - | label |  |  |  |  | Label of item name of ultra coordinates θ of prism value
[9 empty] | *** | Display the ultra coordinates θ of the [toomi] right eye prism value. | label |  |  |  |  | The ultra coordinates θ of the [toomi] right eye prism value is displayed.
[9 empty] | L | - | label |  |  |  |  | An inspection eye left eyes are displayed.
[9 empty] | SPH | - | label |  |  |  |  | Label of item name of spherical diopter power
[9 empty] | ±**.** | Display [toomihidari] eyeball side frequency (S). | label |  |  |  |  | The [toomihidari] eyeball side frequency is displayed.
[9 empty] | C | - | label |  |  |  |  | Label of item name of astigmatism frequency
[9 empty] | ±**.** | Display [toomihidarime] astigmatism frequency (C). | label |  |  |  |  | The [toomihidarime] astigmatism frequency is displayed.
[9 empty] | A | - | label |  |  |  |  | Label of item name of shaft angle degree
[9 empty] | *** | Display angle (A) of the [toomihidarime] astigmatism axis. | label |  |  |  |  | The angle of the [toomihidarime] axis is displayed.
[9 empty] | ADD | - | label |  |  |  |  | Label of item name of joining frequency
[9 empty] | ±**.** | Display the [toomihidarime] joining frequency. | label |  |  |  |  | The [toomihidarime] joining frequency is displayed.
[9 empty] | VA | - | label |  |  |  |  | Label of item name of eyesight value
[9 empty] | *.** | Display the [toomi] left eye eyesight value. | label |  |  |  |  | The [toomi] left eye eyesight value is displayed.
[9 empty] | H | - | label |  |  |  |  | Label of item name of the horizontal prism value
[9 empty] | *** | Display the [toomihidarime] horizontal prism value. | label |  |  |  |  | The [toomihidarime] horizontal prism value is displayed.
[9 empty] | V | - | label |  |  |  |  | Label of item name of vertical prism value
[9 empty] | *** | Display the [toomihidarime] vertical prism value. | label |  |  |  |  | The [toomihidarime] vertical prism value is displayed.
[9 empty] | Prism | - | label |  |  |  |  | Item name label of ultra coordinates r of prism value
[9 empty] | *** | Display ultra coordinates r of the [toomihidarime] prism value. | label |  |  |  |  | Ultra coordinates r of the [toomihidarime] prism value are displayed.
[9 empty] | Angle | - | label |  |  |  |  | Label of item name of ultra coordinates θ of prism value
[9 empty] | *** | Display the ultra coordinates θ of the [toomihidarime] prism value. | label |  |  |  |  | The ultra coordinates θ of the [toomihidarime] prism value is displayed.
[9 empty] | [Chikami] | - | label |  |  |  |  | The inspection distance item is displayed.
[9 empty] | R | - | label |  |  |  |  | An inspection eye right eyes are displayed.
[9 empty] | SPH | - | label |  |  |  |  | Label of item name of spherical diopter power
[9 empty] | ±**.** | Display [chikami] right eye sphered frequency (S). | label |  |  |  |  | [Chikami] right eye sphered frequency is displayed.
[9 empty] | C | - | label |  |  |  |  | Label of item name of astigmatism frequency
[9 empty] | ±**.** | Display [chikami] right eye astigmatism frequency (C). | label |  |  |  |  | The [chikami] right eye astigmatism frequency is displayed.
[9 empty] | A | - | label |  |  |  |  | Label of item name of shaft angle degree
[9 empty] | *** | Display angle (A) of the [chikami] right eye astigmatism axis. | label |  |  |  |  | The angle of the [chikami] right eye axis is displayed.
[9 empty] | ADD | - | label |  |  |  |  | Label of item name of joining frequency
[9 empty] | ±**.** | Display the [chikami] right eye joining frequency. | label |  |  |  |  | The [chikami] right eye joining frequency is displayed.
[9 empty] | VA | - | label |  |  |  |  | Label of item name of eyesight value
[9 empty] | *.** | Display the [chikami] right eye eyesight value. | label |  |  |  |  | The [chikami] right eye eyesight value is displayed.
[9 empty] | H | - | label |  |  |  |  | Label of item name of the horizontal prism value
[9 empty] | *** | Display the [chikami] right eye horizontal prism value. | label |  |  |  |  | The [chikami] right eye horizontal prism value is displayed.
[9 empty] | V | - | label |  |  |  |  | Label of item name of vertical prism value
[9 empty] | *** | Display the [chikami] right eye vertical prism value. | label |  |  |  |  | The [chikami] right eye vertical prism value is displayed.
[9 empty] | Prism | - | label |  |  |  |  | Item name label of ultra coordinates r of prism value
[9 empty] | *** | Display ultra coordinates r of the [chikami] right eye prism value. | label |  |  |  |  | Ultra coordinates r of the [chikami] right eye prism value are displayed.
[9 empty] | Angle | - | label |  |  |  |  | Label of item name of ultra coordinates θ of prism value
[9 empty] | *** | Display the ultra coordinates θ of the [chikami] right eye prism value. | label |  |  |  |  | The ultra coordinates θ of the [chikami] right eye prism value is displayed.
[9 empty] | L | - | label |  |  |  |  | An inspection eye left eyes are displayed.
[9 empty] | SPH | - | label |  |  |  |  | Label of item name of spherical diopter power
[9 empty] | ±**.** | Display [chikamihidari] eyeball side frequency (S). | label |  |  |  |  | The [chikamihidari] eyeball side frequency is displayed.
[9 empty] | C | - | label |  |  |  |  | Label of item name of astigmatism frequency
[9 empty] | ±**.** | Display [chikamihidarime] astigmatism frequency (C). | label |  |  |  |  | The [chikamihidarime] astigmatism frequency is displayed.
[9 empty] | A | - | label |  |  |  |  | Label of item name of shaft angle degree
[9 empty] | *** | Display angle (A) of the [chikamihidarime] astigmatism axis. | label |  |  |  |  | The angle of the [chikamihidarime] axis is displayed.
[9 empty] | ADD | - | label |  |  |  |  | Label of item name of joining frequency
[9 empty] | ±**.** | Display the [chikamihidarime] joining frequency. | label |  |  |  |  | The [chikamihidarime] joining frequency is displayed.
[9 empty] | VA | - | label |  |  |  |  | Label of item name of eyesight value
[9 empty] | *.** | Display the [chikami] left eye eyesight value. | label |  |  |  |  | The [chikami] left eye eyesight value is displayed.
[9 empty] | H | - | label |  |  |  |  | Label of item name of the horizontal prism value
[9 empty] | *** | Display the [chikamihidarime] horizontal prism value. | label |  |  |  |  | The [chikamihidarime] horizontal prism value is displayed.
[9 empty] | V | - | label |  |  |  |  | Label of item name of vertical prism value
[9 empty] | *** | Display the [chikamihidarime] vertical prism value. | label |  |  |  |  | The [chikamihidarime] vertical prism value is displayed.
[9 empty] | Prism | - | label |  |  |  |  | Item name label of ultra coordinates r of prism value
[9 empty] | *** | Display ultra coordinates r of the [chikamihidarime] prism value. | label |  |  |  |  | Ultra coordinates r of the [chikamihidarime] prism value are displayed.
[9 empty] | Angle | - | label |  |  |  |  | Label of item name of ultra coordinates θ of prism value
[9 empty] | *** | Display the ultra coordinates θ of the [chikamihidarime] prism value. | label |  |  |  |  | The ultra coordinates θ of the [chikamihidarime] prism value is displayed.
[9 empty] | The middle distance | - | label |  |  |  |  | The inspection distance item is displayed.
[9 empty] | R | - | label |  |  |  |  | An inspection eye right eyes are displayed.
[9 empty] | SPH | - | label |  |  |  |  | Label of item name of spherical diopter power
[9 empty] | ±**.** | Display middle distance right eyeball side frequency (S). | label |  |  |  |  | The middle distance right eyeball side frequency is displayed.
[9 empty] | C | - | label |  |  |  |  | Label of item name of astigmatism frequency
[9 empty] | ±**.** | Display middle distance right eye astigmatism frequency (C). | label |  |  |  |  | The middle distance right eye astigmatism frequency is displayed.
[9 empty] | A | - | label |  |  |  |  | Label of item name of shaft angle degree
[9 empty] | *** | Display angle (A) of the middle distance right eye astigmatism axis. | label |  |  |  |  | The angle of the middle distance right eye axis is displayed.
[9 empty] | ADD | - | label |  |  |  |  | Label of item name of joining frequency
[9 empty] | ±**.** | Display the middle distance right eye joining frequency. | label |  |  |  |  | The middle distance right eye joining frequency is displayed.
[9 empty] | VA | - | label |  |  |  |  | Label of item name of eyesight value
[9 empty] | *.** | Display the middle distance right eye eyesight value. | label |  |  |  |  | The middle distance right eye eyesight value is displayed.
[9 empty] | H | - | label |  |  |  |  | Label of item name of the horizontal prism value
[9 empty] | *** | Display the middle distance right eye horizontal prism value. | label |  |  |  |  | The middle distance right eye horizontal prism value is displayed.
[9 empty] | V | - | label |  |  |  |  | Label of item name of vertical prism value
[9 empty] | *** | Display the middle distance right eye vertical prism value. | label |  |  |  |  | The middle distance right eye vertical prism value is displayed.
[9 empty] | Prism | - | label |  |  |  |  | Item name label of ultra coordinates r of prism value
[9 empty] | *** | Display ultra coordinates r of the middle distance right eye prism value. | label |  |  |  |  | Ultra coordinates r of the middle distance right eye prism value are displayed.
[9 empty] | Angle | - | label |  |  |  |  | Label of item name of ultra coordinates θ of prism value
[9 empty] | *** | Display the ultra coordinates θ of the middle distance right eye prism value. | label |  |  |  |  | The ultra coordinates θ of the middle distance right eye prism value is displayed.
[9 empty] | L | - | label |  |  |  |  | An inspection eye left eyes are displayed.
[9 empty] | SPH | - | label |  |  |  |  | Label of item name of spherical diopter power
[9 empty] | ±**.** | Display middle distance left eyeball side frequency (S). | label |  |  |  |  | The middle distance left eyeball side frequency is displayed.
[9 empty] | C | - | label |  |  |  |  | Label of item name of astigmatism frequency
[9 empty] | ±**.** | Display middle distance left eye astigmatism frequency (C). | label |  |  |  |  | The middle distance left eye astigmatism frequency is displayed.
[9 empty] | A | - | label |  |  |  |  | Label of item name of shaft angle degree
[9 empty] | *** | Display angle (A) of the middle distance left eye astigmatism axis. | label |  |  |  |  | The angle of the middle distance left eye axis is displayed.
[9 empty] | ADD | - | label |  |  |  |  | Label of item name of joining frequency
[9 empty] | ±**.** | Display the middle distance left eye joining frequency. | label |  |  |  |  | The middle distance left eye joining frequency is displayed.
[9 empty] | VA | - | label |  |  |  |  | Label of item name of eyesight value
[9 empty] | *.** | Display the middle distance left eye eyesight value. | label |  |  |  |  | The middle distance left eye eyesight value is displayed.
[9 empty] | H | - | label |  |  |  |  | Label of item name of the horizontal prism value
[9 empty] | *** | Display the middle distance left eye horizontal prism value. | label |  |  |  |  | The middle distance left eye horizontal prism value is displayed.
[9 empty] | V | - | label |  |  |  |  | Label of item name of vertical prism value
[9 empty] | *** | Display the middle distance left eye vertical prism value. | label |  |  |  |  | The middle distance left eye vertical prism value is displayed.
[9 empty] | Prism | - | label |  |  |  |  | Item name label of ultra coordinates r of prism value
[9 empty] | *** | Display ultra coordinates r of the middle distance left eye prism value. | label |  |  |  |  | Ultra coordinates r of the middle distance left eye prism value are displayed.
[9 empty] | Angle | - | label |  |  |  |  | Label of item name of ultra coordinates θ of prism value
[9 empty] | *** | Display the ultra coordinates θ of the middle distance left eye prism value. | label |  |  |  |  | The ultra coordinates θ of the middle distance left eye prism value is displayed.
[9 empty] | Trial | Display it by glasses for finding the item ..".. ..already..". | input type="image" |  |  |  |  | The value of glasses for ..already.. is set.
|  |  | 〈 inspection result screen Result2 (tab 2)〉 | [5 empty] | Uncorrected vision |  | label |  |  |  |  | The item name is displayed.
[9 empty] | [Toomi] |  | label |  |  |  |  | The inspection distance item is displayed.
[9 empty] | R |  | label |  |  |  |  | An inspection eye right eyes are displayed.
[9 empty] | VA |  | label |  |  |  |  | Label of item name of eyesight value
[9 empty] | *.** |  | label |  |  |  |  | The [toomi] right eye eyesight value is displayed.
[9 empty] | L |  | label |  |  |  |  | An inspection eye left eyes are displayed.
[9 empty] | VA |  | label |  |  |  |  | Label of item name of eyesight value
[9 empty] | *.** |  | label |  |  |  |  | The [toomi] left eye eyesight value is displayed.
[9 empty] | [Chikami] |  | label |  |  |  |  | The inspection distance item is displayed.
[9 empty] | R |  | label |  |  |  |  | An inspection eye right eyes are displayed.
[9 empty] | VA |  | label |  |  |  |  | Label of item name of eyesight value
[9 empty] | *.** |  | label |  |  |  |  | The [chikami] right eye eyesight value is displayed.
[9 empty] | L |  | label |  |  |  |  | An inspection eye left eyes are displayed.
[9 empty] | VA |  | label |  |  |  |  | Label of item name of eyesight value
[9 empty] | *.** |  | label |  |  |  |  | The [chikami] left eye eyesight value is displayed.
[9 empty] | The middle distance |  | label |  |  |  |  | The inspection distance item is displayed.
[9 empty] | R |  | label |  |  |  |  | An inspection eye right eyes are displayed.
[9 empty] | VA |  | label |  |  |  |  | Label of item name of eyesight value
[9 empty] | *.** |  | label |  |  |  |  | The middle distance right eye eyesight value is displayed.
[9 empty] | L |  | label |  |  |  |  | An inspection eye left eyes are displayed.
[9 empty] | VA |  | label |  |  |  |  | Label of item name of eyesight value
[9 empty] | *.** |  | label |  |  |  |  | The middle distance left eye eyesight value is displayed.
[9 empty] | The last prescription |  | label |  |  |  |  | The item name is displayed.
[9 empty] | [Toomi] |  | label |  |  |  |  | The inspection distance item is displayed.
[9 empty] | R |  | label |  |  |  |  | An inspection eye right eyes are displayed.
[9 empty] | SPH |  | label |  |  |  |  | Label of item name of spherical diopter power
[9 empty] | ±**.** |  | label |  |  |  |  | [Toomi] right eye sphered frequency is displayed.
[9 empty] | C |  | label |  |  |  |  | Label of item name of astigmatism frequency
[9 empty] | ±**.** |  | label |  |  |  |  | The [toomi] right eye astigmatism frequency is displayed.
[9 empty] | A |  | label |  |  |  |  | Label of item name of shaft angle degree
[9 empty] | *** |  | label |  |  |  |  | The angle of the [toomi] right eye axis is displayed.
[9 empty] | ADD |  | label |  |  |  |  | Label of item name of joining frequency
[9 empty] | ±**.** |  | label |  |  |  |  | The [toomi] right eye joining frequency is displayed.
[9 empty] | VA |  | label |  |  |  |  | Label of item name of eyesight value
[9 empty] | *.** |  | label |  |  |  |  | The [toomi] right eye eyesight value is displayed.
[9 empty] | H |  | label |  |  |  |  | Label of item name of the horizontal prism value
[9 empty] | *** |  | label |  |  |  |  | The [toomi] right eye horizontal prism value is displayed.
[9 empty] | V |  | label |  |  |  |  | Label of item name of vertical prism value
[9 empty] | *** |  | label |  |  |  |  | The [toomi] right eye vertical prism value is displayed.
[9 empty] | Prism |  | label |  |  |  |  | Item name label of ultra coordinates r of prism value
[9 empty] | *** |  | label |  |  |  |  | Ultra coordinates r of the [toomi] right eye prism value are displayed.
[9 empty] | Angle |  | label |  |  |  |  | Label of item name of ultra coordinates θ of prism value
[9 empty] | *** |  | label |  |  |  |  | The ultra coordinates θ of the [toomi] right eye prism value is displayed.
[9 empty] | L |  | label |  |  |  |  | An inspection eye left eyes are displayed.
[9 empty] | SPH |  | label |  |  |  |  | Label of item name of spherical diopter power
[9 empty] | ±**.** |  | label |  |  |  |  | The [toomihidari] eyeball side frequency is displayed.
[9 empty] | C |  | label |  |  |  |  | Label of item name of astigmatism frequency
[9 empty] | ±**.** |  | label |  |  |  |  | The [toomihidarime] astigmatism frequency is displayed.
[9 empty] | A |  | label |  |  |  |  | Label of item name of shaft angle degree
[9 empty] | *** |  | label |  |  |  |  | The angle of the [toomihidarime] axis is displayed.
[9 empty] | ADD |  | label |  |  |  |  | Label of item name of joining frequency
[9 empty] | ±**.** |  | label |  |  |  |  | The [toomihidarime] joining frequency is displayed.
[9 empty] | VA |  | label |  |  |  |  | Label of item name of eyesight value
[9 empty] | *.** |  | label |  |  |  |  | The [toomi] left eye eyesight value is displayed.
[9 empty] | H |  | label |  |  |  |  | Label of item name of the horizontal prism value
[9 empty] | *** |  | label |  |  |  |  | The [toomihidarime] horizontal prism value is displayed.
[9 empty] | V |  | label |  |  |  |  | Label of item name of vertical prism value
[9 empty] | *** |  | label |  |  |  |  | The [toomihidarime] vertical prism value is displayed.
[9 empty] | Prism |  | label |  |  |  |  | Item name label of ultra coordinates r of prism value
[9 empty] | *** |  | label |  |  |  |  | Ultra coordinates r of the [toomihidarime] prism value are displayed.
[9 empty] | Angle |  | label |  |  |  |  | Label of item name of ultra coordinates θ of prism value
[9 empty] | *** |  | label |  |  |  |  | The ultra coordinates θ of the [toomihidarime] prism value is displayed.
[9 empty] | [Chikami] |  | label |  |  |  |  | The inspection distance item is displayed.
[9 empty] | R |  | label |  |  |  |  | An inspection eye right eyes are displayed.
[9 empty] | SPH |  | label |  |  |  |  | Label of item name of spherical diopter power
[9 empty] | ±**.** |  | label |  |  |  |  | [Chikami] right eye sphered frequency is displayed.
[9 empty] | C |  | label |  |  |  |  | Label of item name of astigmatism frequency
[9 empty] | ±**.** |  | label |  |  |  |  | The [chikami] right eye astigmatism frequency is displayed.
[9 empty] | A |  | label |  |  |  |  | Label of item name of shaft angle degree
[9 empty] | *** |  | label |  |  |  |  | The angle of the [chikami] right eye axis is displayed.
[9 empty] | ADD |  | label |  |  |  |  | Label of item name of joining frequency
[9 empty] | ±**.** |  | label |  |  |  |  | The [chikami] right eye joining frequency is displayed.
[9 empty] | VA |  | label |  |  |  |  | Label of item name of eyesight value
[9 empty] | *.** |  | label |  |  |  |  | The [chikami] right eye eyesight value is displayed.
[9 empty] | H |  | label |  |  |  |  | Label of item name of the horizontal prism value
[9 empty] | *** |  | label |  |  |  |  | The [chikami] right eye horizontal prism value is displayed.
[9 empty] | V |  | label |  |  |  |  | Label of item name of vertical prism value
[9 empty] | *** |  | label |  |  |  |  | The [chikami] right eye vertical prism value is displayed.
[9 empty] | Prism |  | label |  |  |  |  | Item name label of ultra coordinates r of prism value
[9 empty] | *** |  | label |  |  |  |  | Ultra coordinates r of the [chikami] right eye prism value are displayed.
[9 empty] | Angle |  | label |  |  |  |  | Label of item name of ultra coordinates θ of prism value
[9 empty] | *** |  | label |  |  |  |  | The ultra coordinates θ of the [chikami] right eye prism value is displayed.
[9 empty] | L |  | label |  |  |  |  | An inspection eye left eyes are displayed.
[9 empty] | SPH |  | label |  |  |  |  | Label of item name of spherical diopter power
[9 empty] | ±**.** |  | label |  |  |  |  | The [chikamihidari] eyeball side frequency is displayed.
[9 empty] | C |  | label |  |  |  |  | Label of item name of astigmatism frequency
[9 empty] | ±**.** |  | label |  |  |  |  | The [chikamihidarime] astigmatism frequency is displayed.
[9 empty] | A |  | label |  |  |  |  | Label of item name of shaft angle degree
[9 empty] | *** |  | label |  |  |  |  | The angle of the [chikamihidarime] axis is displayed.
[9 empty] | ADD |  | label |  |  |  |  | Label of item name of joining frequency
[9 empty] | ±**.** |  | label |  |  |  |  | The [chikamihidarime] joining frequency is displayed.
[9 empty] | VA |  | label |  |  |  |  | Label of item name of eyesight value
[9 empty] | *.** |  | label |  |  |  |  | The [chikami] left eye eyesight value is displayed.
[9 empty] | H |  | label |  |  |  |  | Label of item name of the horizontal prism value
[9 empty] | *** |  | label |  |  |  |  | The [chikamihidarime] horizontal prism value is displayed.
[9 empty] | V |  | label |  |  |  |  | Label of item name of vertical prism value
[9 empty] | *** |  | label |  |  |  |  | The [chikamihidarime] vertical prism value is displayed.
[9 empty] | Prism |  | label |  |  |  |  | Item name label of ultra coordinates r of prism value
[9 empty] | *** |  | label |  |  |  |  | Ultra coordinates r of the [chikamihidarime] prism value are displayed.
[9 empty] | Angle |  | label |  |  |  |  | Label of item name of ultra coordinates θ of prism value
[9 empty] | *** |  | label |  |  |  |  | The ultra coordinates θ of the [chikamihidarime] prism value is displayed.
[9 empty] | The middle distance |  | label |  |  |  |  | The inspection distance item is displayed.
[9 empty] | R |  | label |  |  |  |  | An inspection eye right eyes are displayed.
[9 empty] | SPH |  | label |  |  |  |  | Label of item name of spherical diopter power
[9 empty] | ±**.** |  | label |  |  |  |  | The middle distance right eyeball side frequency is displayed.
[9 empty] | C |  | label |  |  |  |  | Label of item name of astigmatism frequency
[9 empty] | ±**.** |  | label |  |  |  |  | The middle distance right eye astigmatism frequency is displayed.
[9 empty] | A |  | label |  |  |  |  | Label of item name of shaft angle degree
[9 empty] | *** |  | label |  |  |  |  | The angle of the middle distance right eye axis is displayed.
[9 empty] | ADD |  | label |  |  |  |  | Label of item name of joining frequency
[9 empty] | ±**.** |  | label |  |  |  |  | The middle distance right eye joining frequency is displayed.
[9 empty] | VA |  | label |  |  |  |  | Label of item name of eyesight value
[9 empty] | *.** |  | label |  |  |  |  | The middle distance right eye eyesight value is displayed.
[9 empty] | H |  | label |  |  |  |  | Label of item name of the horizontal prism value
[9 empty] | *** |  | label |  |  |  |  | The middle distance right eye horizontal prism value is displayed.
[9 empty] | V |  | label |  |  |  |  | Label of item name of vertical prism value
[9 empty] | *** |  | label |  |  |  |  | The middle distance right eye vertical prism value is displayed.
[9 empty] | Prism |  | label |  |  |  |  | Item name label of ultra coordinates r of prism value
[9 empty] | *** |  | label |  |  |  |  | Ultra coordinates r of the middle distance right eye prism value are displayed.
[9 empty] | Angle |  | label |  |  |  |  | Label of item name of ultra coordinates θ of prism value
[9 empty] | *** |  | label |  |  |  |  | The ultra coordinates θ of the middle distance right eye prism value is displayed.
[9 empty] | L |  | label |  |  |  |  | An inspection eye left eyes are displayed.
[9 empty] | SPH |  | label |  |  |  |  | Label of item name of spherical diopter power
[9 empty] | ±**.** |  | label |  |  |  |  | The middle distance left eyeball side frequency is displayed.
[9 empty] | C |  | label |  |  |  |  | Label of item name of astigmatism frequency
[9 empty] | ±**.** |  | label |  |  |  |  | The middle distance left eye astigmatism frequency is displayed.
[9 empty] | A |  | label |  |  |  |  | Label of item name of shaft angle degree
[9 empty] | *** |  | label |  |  |  |  | The angle of the middle distance left eye axis is displayed.
[9 empty] | ADD |  | label |  |  |  |  | Label of item name of joining frequency
[9 empty] | ±**.** |  | label |  |  |  |  | The middle distance left eye joining frequency is displayed.
[9 empty] | VA |  | label |  |  |  |  | Label of item name of eyesight value
[9 empty] | *.** |  | label |  |  |  |  | The middle distance left eye eyesight value is displayed.
[9 empty] | H |  | label |  |  |  |  | Label of item name of the horizontal prism value
[9 empty] | *** |  | label |  |  |  |  | The middle distance left eye horizontal prism value is displayed.
[9 empty] | V |  | label |  |  |  |  | Label of item name of vertical prism value
[9 empty] | *** |  | label |  |  |  |  | The middle distance left eye vertical prism value is displayed.
[9 empty] | Prism |  | label |  |  |  |  | Item name label of ultra coordinates r of prism value
[9 empty] | *** |  | label |  |  |  |  | Ultra coordinates r of the middle distance left eye prism value are displayed.
[9 empty] | Angle |  | label |  |  |  |  | Label of item name of ultra coordinates θ of prism value
[9 empty] | *** |  | label |  |  |  |  | The ultra coordinates θ of the middle distance left eye prism value is displayed.
[9 empty] | Trial |  | input type="image" |  |  |  |  | The value of the last prescription is set.
[9 empty] | Another Satoru |  | label |  |  |  |  | The item name is displayed.
[9 empty] | Lech |  | label |  |  |  |  | The item name is displayed.
[9 empty] | R |  | label |  |  |  |  | An inspection eye right eyes are displayed.
[9 empty] | SPH |  | label |  |  |  |  | Label of item name of spherical diopter power
[9 empty] | ±**.** |  | label |  |  |  |  | Sphered frequency of the right eye is displayed.
[9 empty] | C |  | label |  |  |  |  | Label of item name of astigmatism frequency
[9 empty] | ±**.** |  | label |  |  |  |  | The right eye astigmatism frequency is displayed.
[9 empty] | A |  | label |  |  |  |  | Label of item name of shaft angle degree
[9 empty] | *** |  | label |  |  |  |  | The angle of the right eye axis is displayed.
[9 empty] | VA |  | label |  |  |  |  | Label of item name of eyesight value
[9 empty] | *.** |  | label |  |  |  |  | The right eye eyesight value is displayed.
[9 empty] | L |  | label |  |  |  |  | An inspection eye left eyes are displayed.
[9 empty] | SPH |  | label |  |  |  |  | Label of item name of spherical diopter power
[9 empty] | ±**.** |  | label |  |  |  |  | The left eyeball side frequency is displayed.
[9 empty] | C |  | label |  |  |  |  | Label of item name of astigmatism frequency
[9 empty] | ±**.** |  | label |  |  |  |  | The left eye astigmatism frequency is displayed.
[9 empty] | A |  | label |  |  |  |  | Label of item name of shaft angle degree
[9 empty] | *** |  | label |  |  |  |  | The angle of the left eye axis is displayed.
[9 empty] | VA |  | label |  |  |  |  | Label of item name of eyesight value
[9 empty] | *.** |  | label |  |  |  |  | The left eye eyesight value is displayed.
[9 empty] | [Kerato] |  | label |  |  |  |  | The item name is displayed.
[9 empty] | R |  | label |  |  |  |  | An inspection eye right eyes are displayed.
[9 empty] | R1 |  | label |  |  |  |  | The R1 item name is displayed.
[9 empty] | R |  | label |  |  |  |  | The cornea curvature radius item name is displayed.
[9 empty] | *.** mm |  | label |  |  |  |  | The right eye cornea curvature radius is displayed.
[9 empty] | D |  | label |  |  |  |  | The cornea curvature radius item name is displayed.
[9 empty] | **.**D |  | label |  |  |  |  | The right eye cornea curvature radius is displayed.
[9 empty] | AXS |  | label |  |  |  |  | Label of item name of angle of R1
[9 empty] | *** |  | label |  |  |  |  | The angle of right eye R1 is displayed.
[9 empty] | L |  | label |  |  |  |  | An inspection eye left eyes are displayed.
[9 empty] | R1 |  | label |  |  |  |  | The R1 item name is displayed.
[9 empty] | R |  | label |  |  |  |  | The cornea curvature radius item name is displayed.
[9 empty] | *.** mm |  | label |  |  |  |  | The left eye cornea curvature radius is displayed.
[9 empty] | D |  | label |  |  |  |  | The cornea curvature radius item name is displayed.
[9 empty] | **.**D |  | label |  |  |  |  | The left eye cornea curvature radius is displayed.
[9 empty] | AXS |  | label |  |  |  |  | Label of item name of angle of R1
[9 empty] | *** |  | label |  |  |  |  | Angles of left eyes R1 are displayed.
[9 empty] | R |  | label |  |  |  |  | An inspection eye right eyes are displayed.
[9 empty] | R2 |  | label |  |  |  |  | The item name is displayed.
[9 empty] | R |  | label |  |  |  |  | The cornea curvature radius item name is displayed.
[9 empty] | *.** mm |  | label |  |  |  |  | The right eye cornea curvature radius is displayed.
[9 empty] | D |  | label |  |  |  |  | The cornea curvature radius item name is displayed.
[9 empty] | **.**D |  | label |  |  |  |  | The right eye cornea curvature radius is displayed.
[9 empty] | AXS |  | label |  |  |  |  | Label of item name of angle of R2
[9 empty] | *** |  | label |  |  |  |  | The angle of right eye R2 is displayed.
[9 empty] | L |  | label |  |  |  |  | An inspection eye left eyes are displayed.
[9 empty] | R2 |  | label |  |  |  |  | The item name is displayed.
[9 empty] | R |  | label |  |  |  |  | The cornea curvature radius item name is displayed.
[9 empty] | *.** mm |  | label |  |  |  |  | The left eye cornea curvature radius is displayed.
[9 empty] | D |  | label |  |  |  |  | The cornea curvature radius item name is displayed.
[9 empty] | **.**D |  | label |  |  |  |  | The left eye cornea curvature radius is displayed.
[9 empty] | AXS |  | label |  |  |  |  | Label of item name of angle of R2
[9 empty] | *** |  | label |  |  |  |  | Angles of left eyes R2 are displayed.
[9 empty] | R |  | label |  |  |  |  | An inspection eye right eyes are displayed.
[9 empty] | AVE |  | label |  |  |  |  | The mean value item name is displayed.
[9 empty] | R |  | label |  |  |  |  | The cornea curvature radius item name is displayed.
[9 empty] | *.** mm |  | label |  |  |  |  | The right eye cornea curvature radius is displayed.
[9 empty] | D |  | label |  |  |  |  | The cornea curvature radius item name is displayed.
[9 empty] | **.**D |  | label |  |  |  |  | The right eye cornea curvature radius is displayed.
[9 empty] | L |  | label |  |  |  |  | An inspection eye left eyes are displayed.
[9 empty] | AVE |  | label |  |  |  |  | The mean value item name is displayed.
[9 empty] | R |  | label |  |  |  |  | The cornea curvature radius item name is displayed.
[9 empty] | *.** mm |  | label |  |  |  |  | The left eye cornea curvature radius is displayed.
[9 empty] | D |  | label |  |  |  |  | The cornea curvature radius item name is displayed.
[9 empty] | **.**D |  | label |  |  |  |  | The left eye cornea curvature radius is displayed.
[9 empty] | R |  | label |  |  |  |  | An inspection eye right eyes are displayed.
[9 empty] | Astigmatism frequency |  | label |  |  |  |  | Astigmatism frequency item name label
[9 empty] | CYL |  | label |  |  |  |  | Label of item name of right eye cylinder
[9 empty] | *** |  | label |  |  |  |  | The right eye astigmatism frequency angle is displayed.
[9 empty] | AXS |  | label |  |  |  |  | Label of item name of angle of right eye
[9 empty] | *** |  | label |  |  |  |  | The right eye astigmatism frequency angle is displayed.
[9 empty] | L |  | label |  |  |  |  | An inspection eye left eyes are displayed.
[9 empty] | Astigmatism frequency |  | label |  |  |  |  | Astigmatism frequency item name label
[9 empty] | CYL |  | label |  |  |  |  | Label of item name of left eye cylinder
[9 empty] | *** |  | label |  |  |  |  | The left eye astigmatism frequency angle is displayed.
[9 empty] | AXS |  | label |  |  |  |  | Label of item name of angles of left eyes
[9 empty] | *** |  | label |  |  |  |  | The left eye astigmatism frequency angle is displayed.
[9 empty] | Trial |  | input type="image" |  |  |  |  | The value of another Satoru is set.
|  |  | 〈 inspection result screen Result3 (tab 3)〉 | [5 empty] | Both [memi] function inspection result |  | label |  |  |  |  | The item name is displayed.
|  |  | Both [memi] function inspection result (Diagonal title, [katami] gap, inequitable [zoumi], Worth4, Shared, AC/A, it measures the adjustment power (another Satoru and consciousness), and include it). | [5 empty] | Stereo (Floating) |  | label |  |  |  |  | The inspection item name is displayed.
[9 empty] | [Toomi] |  | label |  |  |  |  | The inspection distance item is displayed.
[9 empty] | **'**'' |  | label |  |  |  |  | The value of [toomi] stereo (Floating) is displayed.
[9 empty] | [Chikami] |  | label |  |  |  |  | The inspection distance item is displayed.
[9 empty] | **'**'' |  | label |  |  |  |  | The value of [chikami] stereo (Floating) is displayed.
[9 empty] | Stereo (Sinking) |  | label |  |  |  |  | The inspection item name is displayed.
[9 empty] | [Toomi] |  | label |  |  |  |  | The inspection distance item is displayed.
[9 empty] | **'**'' |  | label |  |  |  |  | The value of [toomi] stereo (Sinking) is displayed.
[9 empty] | [Chikami] |  | label |  |  |  |  | The inspection distance item is displayed.
[9 empty] | **'**'' |  | label |  |  |  |  | The value of [chikami] stereo (Sinking) is displayed.
[9 empty] | [Katami] gap |  | label |  |  |  |  | The inspection item name is displayed.
[9 empty] | [Toomi] |  | label |  |  |  |  | The inspection distance item is displayed.
[9 empty] | ********** |  | label |  |  |  |  | The value of the [toomi] [katami] gap is displayed.
[9 empty] | [Chikami] |  | label |  |  |  |  | The inspection distance item is displayed.
[9 empty] | ********** |  | label |  |  |  |  | The value of the [chikami] [katami] gap is displayed.
[9 empty] | Aniseiconia |  | label |  |  |  |  | The item name is displayed.
[9 empty] | The horizontal |  | label |  |  |  |  | The direction of the inspection is displayed.
[9 empty] | [Toomi] |  | label |  |  |  |  | The inspection distance item is displayed.
[9 empty] | ********** |  | label |  |  |  |  | The value of [toomi] aniseiconia (H) is displayed.
[9 empty] | [Chikami] |  | label |  |  |  |  | The inspection distance item is displayed.
[9 empty] | ********** |  | label |  |  |  |  | The value of [chikami] aniseiconia (H) is displayed.
[9 empty] | Vertical |  | label |  |  |  |  | The direction of the inspection is displayed.
[9 empty] | [Toomi] |  | label |  |  |  |  | The inspection distance item is displayed.
[9 empty] | ********** |  | label |  |  |  |  | The value of [toomi] aniseiconia (V) is displayed.
[9 empty] | [Chikami] |  | label |  |  |  |  | The inspection distance item is displayed.
[9 empty] | ********** |  | label |  |  |  |  | The value of [chikami] aniseiconia (V) is displayed.
[9 empty] | Worth4 |  | label |  |  |  |  | The item name is displayed.
[9 empty] | [Toomi] |  | label |  |  |  |  | The inspection distance item is displayed.
[9 empty] | ********** |  | label |  |  |  |  | The value of [toomi] Worth4 is displayed.
[9 empty] | Shared |  | label |  |  |  |  | The item name is displayed.
[9 empty] | [Toomi] |  | label |  |  |  |  | The inspection distance item is displayed.
[9 empty] | ********** |  | label |  |  |  |  | The value of [toomi] Shared is displayed.
[9 empty] | [Chikami] |  | label |  |  |  |  | The inspection distance item is displayed.
[9 empty] | ********** |  | label |  |  |  |  | The value of [chikami] Shared is displayed.
[9 empty] | AC/A |  | label |  |  |  |  | The item name is displayed.
[9 empty] | ********** |  | label |  |  |  |  | The value of AC/A is displayed.
[9 empty] | Adjustment power |  | label |  |  |  |  | The item name is displayed.
[9 empty] | ********** |  | label |  |  |  |  | The value of the adjustment power is displayed.
|  |  | 〈 inspection result screen Result4 (tab 4)〉 | [5 empty] | American 21 item inspection |  | label |  |  |  |  | The item name is displayed.
|  |  | American 21 item inspection | [5 empty] | #3 |  | label |  |  |  |  | The item name is displayed.
[9 empty] | ********** |  | label |  |  |  |  | #3It drinks and [atai] is displayed.
[9 empty] | #8 |  | label |  |  |  |  | The item name is displayed.
[9 empty] | ********** |  | label |  |  |  |  | #8It drinks and [atai] is displayed.
[9 empty] | #9, 10 |  | label |  |  |  |  | The item name is displayed.
[9 empty] | ********** |  | label |  |  |  |  | #The value of 9 and 10 is displayed.
[9 empty] | #11 |  | label |  |  |  |  | The item name is displayed.
[9 empty] | ********** |  | label |  |  |  |  | #11It drinks and [atai] is displayed.
[9 empty] | #12A |  | label |  |  |  |  | The item name is displayed.
[9 empty] | ********** |  | label |  |  |  |  | #The value of 12A is displayed.
[9 empty] | #12B |  | label |  |  |  |  | The item name is displayed.
[9 empty] | SUPRA |  | label |  |  |  |  | The item name is displayed.
[9 empty] | ********** |  | label |  |  |  |  | #The value of 12B SUPRA is displayed.
[9 empty] | INFRA |  | label |  |  |  |  | The item name is displayed.
[9 empty] | ********** |  | label |  |  |  |  | #The value of 12B INFRA is displayed.
[9 empty] | #13A |  | label |  |  |  |  | The item name is displayed.
[9 empty] | ********** |  | label |  |  |  |  | #The value of 13A is displayed.
[9 empty] | #13B |  | label |  |  |  |  | The item name is displayed.
[9 empty] | ********** |  | label |  |  |  |  | #The value of 13B is displayed.
[9 empty] | #14A |  | label |  |  |  |  | The item name is displayed.
[9 empty] | R |  | label |  |  |  |  | The inspection eyes are displayed.
[9 empty] | ********** |  | label |  |  |  |  | The value of right eye # 14A is displayed.
[9 empty] | L |  | label |  |  |  |  | The inspection eyes are displayed.
[9 empty] | ********** |  | label |  |  |  |  | The value of left eye # 14A is displayed.
[9 empty] | #14B |  | label |  |  |  |  | The item name is displayed.
[9 empty] | R |  | label |  |  |  |  | The inspection eyes are displayed.
[9 empty] | ********** |  | label |  |  |  |  | The value of right eye # 14B is displayed.
[9 empty] | L |  | label |  |  |  |  | The inspection eyes are displayed.
[9 empty] | ********** |  | label |  |  |  |  | The value of left eye # 14B is displayed.
[9 empty] | #15A |  | label |  |  |  |  | The item name is displayed.
[9 empty] | ********** |  | label |  |  |  |  | #The value of 15A is displayed.
[9 empty] | #15B |  | label |  |  |  |  | The item name is displayed.
[9 empty] | ********** |  | label |  |  |  |  | #The value of 15B is displayed.
|  | Page 1 | [6 empty] | #16 |  | label |  |  |  |  | The item name is displayed.
|  |  | Prescription | [5 empty] | ********** |  | label |  |  |  |  | #16It drinks and [atai] is displayed.
|  |  | Complete correction (consciousness) | [5 empty] | #17 |  | label |  |  |  |  | The item name is displayed.
|  | Page 2 | Glasses for ..already.. |  |  | The position where contrast is displayed? |  |  | ********** |  | label |  | label_6-1_The position where contrast is displayed?- |  |  | #17It drinks and [atai] is displayed.
|  |  | Uncorrected vision | [5 empty] | #18A |  | label |  |  |  |  | The item name is displayed.
|  |  | The last prescription | [5 empty] | ********** |  | label |  |  |  |  | #The value of 18A is displayed.
|  | Page 3 | Another Satoru ([Kerato] is contained). | [5 empty] | #18B |  | label |  |  |  |  | The item name is displayed.
|  |  | Both [memi] function inspection result |  |  | The diagonal title, the [katami] gap, inequitable [zoumi], Worth4, Shared, AC/A, it measures the adjustment power (another Satoru and consciousness), and it contains it. |  |  | SUPRA |  | label |  | label_6-1_The diagonal title, the [katami] gap, inequitable [zoumi], Worth4, Shared, AC/A, it measures the adjustment power (another Satoru and consciousness), and it contains it. - |  |  | The item name is displayed.
|  | Page 4 | [6 empty] | ********** |  | label |  |  |  |  | #The value of 18B SUPRA is displayed.
|  |  | United States type 21 | [5 empty] | INFRA |  | label |  |  |  |  | The item name is displayed.
|  | Page 5 | [6 empty] | ********** |  | label |  |  |  |  | #The value of 18B INFRA is displayed.
|  |  | Contrast sensitivity graph? | [5 empty] | #19B |  | label |  |  |  |  | The item name is displayed.
|  |  | Contrast Sensitivity | [5 empty] | ********** |  | label |  |  |  |  | #The value of 19B is displayed.
|  |  | Intermediate, Far, Near | [5 empty] | #20 |  | label |  |  |  |  | The item name is displayed.
|  |  | Having when there are plurals for Kon | [5 empty] | ********** |  | label |  |  |  |  | #20It drinks and [atai] is displayed.
[9 empty] | #21 |  | label |  |  |  |  | The item name is displayed.
[9 empty] | ********** |  | label |  |  |  |  | #21It drinks and [atai] is displayed.
〈 inspection result screen Result5 (tab 5)〉
Contrast sensitivity
ー
Splash screen
Information input screen ..(.. patient information Information of examining in an interview)
Another Satoru inspection screen
Consciousness inspection screen ([**sha])
Inspection result screen
Region screen
1
2
9
13
7
6
5
4
3
8
10
17
14
12
15
11
13
16
19
18
8
9
7
6
5
4
3
2
1
10
11
12
2
1
10
1
8
2
3
5
6
9
4
7
12
11
Measurement of diameter of cornea Screen
4
5
9
8
7
6
1
10
13
3
11
9
2
12
Maintenance unexecution
Maintenance unexecution
Note on K123: ボタン連打対策 UI側でリミッターを持つ必要があるのでは？ 毎回リミットを返す？

## Device Setting Screen specifica
Chronosy screen specification (equipment setting screen) | [5 empty] | Layout Group is used for the one to give the meaning to grouping like the radiobutton etc. |  | The one to bundle [de] of the caption row is not a content actually displayed but is an icon or an image, and a text, etc. When two or more items such as DropdownList are listed(semicolon)It is assumed that it switches off and [de] district is described. | The HTML control is selected. | The status of the control of default is described. Example) Enable, Disable, GrayOut, and Hide | HTML tag ID The format is as follows. Control name _ screen number _ layout Group-2 | The js event handler is selected. |  |  | When changing, the screen number the transition ahead is described.
| No. | Type | Screen | Screen type number | Screen number | Screen layout Group-1 | Screen layout Group-2 | Caption | Control | Default status | ID to HTML tag | Event handler | Event handler (2) | Processing | Screen transition ahead | Remarks | Default value
| 6 | Equipment setting screen display | Equipment setting screen | 2 | 1 | - | - | - | ー |  | - | - | - | -
[6 empty] | 1 | 1 | Preservation | button |  | button_2-1_1-1 | onClick | onTouchStart | It gets out from a set screen and it returns to former screen.
[6 empty] | 2 | 1 | Application | button |  | button_2-1_2-1
[6 empty] | 3 | 1 | Cancellation | button |  | button_2-1_3-1
[6 empty] | 4 | 1 | Initialization | button |  | button_2-1_4-1 |  |  | The screen doesn't change, and the tab page of initialization is displayed.
[6 empty] | 5 | 1 | Buzzer sound | label |  | label_2-1_5-1 |  |  | ー |  |  | ON
[6 empty] | 6 | 1 | ON | input type="radio" |  | radio_2-1_6-1 |  |  | The setting of the buzzer sound is turned on.
[6 empty] | 6 | 2 | OFF | input type="radio" |  | radio_2-1_6-2 |  |  | The setting of the buzzer sound is turned off.
[6 empty] | 7 | 1 | Start mode | label |  | label_2-1_7-1 |  |  | ー |  |  | Semi-auto
[6 empty] | 8 | 1 | Manual; Auto shot; Semi-auto | select |  | select_2-1_8-1 |  |  | The setting of the mode when beginning to take a picture is made a manual; The setting of the mode when beginning to take a picture is auto shot; The setting of the mode when beginning to take a picture is made a semi-auto.
[6 empty] | 9 | 1 | Auto print | label |  | label_2-1_9-1 |  |  | ー |  |  | OFF
[6 empty] | 10 | 1 | ON | input type="radio" |  | radio_2-1_10-1 |  |  | The setting of an auto print is turned on.
[6 empty] | 10 | 2 | OFF | input type="radio" |  | radio_2-1_10-2 |  |  | The setting of an auto print is turned off.
[6 empty] | 11 | 1 | Printer | label |  | label_2-1_11-1 |  |  | ー |  |  | ON
[6 empty] | 12 | 1 | ON | input type="radio" |  | radio_2-1_12-1 |  |  | The setting of the printer use is turned on.
[6 empty] | 12 | 2 | OFF | input type="radio" |  | radio_2-1_12-2 |  |  | The setting of the printer use is turned off.
[6 empty] | 13 | 1 | Set of ..drinking.. [ri] subject No | label |  | label_2-1_13-1 |  |  | ー |  |  | ON
[6 empty] | 14 | 1 | ON | input type="radio" |  | radio_2-1_14-1 |  |  | Subject No . The setting of reset is turned on.
[6 empty] | 14 | 2 | OFF | input type="radio" |  | radio_2-1_14-2 |  |  | Subject No . The setting of reset is turned off.
[6 empty] | 15 | 1 | Display of patient ID | label |  | label_2-1_15-1 |  |  | ー |  |  | OFF
[6 empty] | 16 | 1 | ON | input type="radio" |  | radio_2-1_16-1 |  |  | The setting of the display of patient ID is turned on.
[6 empty] | 16 | 2 | OFF | input type="radio" |  | radio_2-1_16-2 |  |  | The setting of the display of patient ID is turned off.
[6 empty] | 17 | 1 | Use indispensability of patient ID | label |  | label_2-1_17-1 |  |  | ー |  |  | OFF
[6 empty] | 18 | 1 | ON | input type="radio" |  | radio_2-1_18-1 |  |  | The setting whether to do patient ID use indispensably is turned on.
[6 empty] | 18 | 2 | OFF | input type="radio" |  | radio_2-1_18-2 |  |  | The setting whether to do patient ID use indispensably is turned off.
[6 empty] | 19 | 1 | Equipment number | label |  | label_2-1_19-1 |  |  | ー |  |  | 1
[6 empty] | 20 | 1 | Equipment number | input type="text" |  | text_2-1_20-1 |  |  | The equipment number is specified within the range of 01-99.
[6 empty] | 21 | 1 | Display of equipment number | label |  | label_2-1_21-1 |  |  | ー |  |  | OFF
[6 empty] | 22 | 1 | ON | input type="radio" |  | radio_2-1_22-1 |  |  | [**] Sadamu is drinking turned on.
[6 empty] | 22 | 2 | OFF | input type="radio" |  | radio_2-1_22-2 |  |  | [**] Sadamu is drinking turned off.
[6 empty] | 23 | 1 | Auto power save | label |  | label_2-1_23-1 |  |  | ー |  |  | Ten minutes
[6 empty] | 24 | 1 | OFF; One minute; Five minutes; Ten minutes; 20 minutes; 30 minutes; 60 minutes | select |  | select_2-1_24-1 |  |  | The setting of the auto power save is turned off; The setting that becomes auto power save in one minute is done; The setting that becomes auto power save in five minutes is done; The setting that becomes auto power save in ten minutes is done; The setting that becomes auto power save in 20 minutes is done; The setting that becomes auto power save in 30 minutes is done; The setting that becomes auto power save in 60 minutes is done.
[6 empty] | 25 | 1 | Continuous measurement frequency | label |  | label_2-1_25-1 |  |  | ー |  |  | 3
[6 empty] | 26 | 1 | 1; 2; 3; 4; 5; 6; 7; 8; 9; 10 | select |  | select_2-1_26-1 |  |  | The frequency continuously measured is set to one time; The frequency continuously measured is set to two times; The frequency continuously measured is set to three times; The frequency continuously measured is set to four times; The frequency continuously measured is set to five times; The frequency continuously measured is set to six times; The frequency continuously measured is set to seven times; The frequency continuously measured is set to eight times; The frequency continuously measured is set to nine times; The frequency continuously measured is set to ten times.
[6 empty] | 27 | 1 | Cloudy fog in sequential measurement | label |  | label_2-1_27-1 |  |  | ー |  |  | Once
[6 empty] | 28 | 1 | Every time | input type="radio" |  | radio_2-1_28-1 |  |  | The cloudy fog in the sequential measurement is set every time.
[6 empty] | 28 | 2 | Once | input type="radio" |  | radio_2-1_28-2 |  |  | The cloudy fog in the sequential measurement is set to one time.
[6 empty] | 29 | 1 | Date/time | label |  | label_2-1_29-1 |  |  | ー
[6 empty] | 30 | 1 | Date/time | time |  | time_2-1_30-1 |  |  | The date is set.
[6 empty] | 31 | 1 | Step of sphere/column refraction power | label |  | label_2-1_31-1 |  |  | ー |  |  | 0.25
[6 empty] | 32 | 1 | 0.12 | select |  | select_2-1_32-1 |  |  | The step of sphere/column refraction power is set to 0.12.
[6 empty] | 32 | 2 | 0.25 | select |  | select_2-1_32-2 |  |  | The step of sphere/column refraction power is set to 0.25.
[6 empty] | 33 | 1 | Step in direction of astigmatism axis | label |  | label_2-1_33-1 |  |  | ー |  |  | 1
[6 empty] | 34 | 1 | 1 | select |  | select_2-1_34-1 |  |  | The step in the direction of the astigmatism axis is set to one.
[6 empty] | 34 | 2 | 5 | select |  | select_2-1_34-2 |  |  | The step in the direction of the astigmatism axis is set to five.
[6 empty] | 35 | 1 | VD value | label |  | label_2-1_35-1 |  |  | ー |  |  | 12
[6 empty] | 36 | 1 | 0.00; 12.00; 13.75; 16.00; 18.00; 20.00 | select |  | select_2-1_36-1 |  |  | The VD value is set to 0.00; The VD value is set to 12.00; The VD value is set to 13.75; The VD value is set to 16.00; The VD value is set to 18.00; The VD value is set to 20.00.
[6 empty] | 37 | 1 | Joining level | label |  | label_2-1_37-1 |  |  | ー |  |  | None
[6 empty] | 38 | 1 | None; 40-44; 45-49; 50-54; 55-59; 60-64; 65-69; 70-74 | select |  | select_2-1_38-1 |  |  | The joining frequency is set none; The joining frequency is set to 40-44; The joining frequency is set to 45-49; The joining frequency is set to 50-54; The joining frequency is set to 55-59; The joining frequency is set to 60-64; The joining frequency is set to 65-69; The joining frequency is set to 70-74.
[6 empty] | 39 | 1 | D/mm display switch | label |  | label_2-1_39-1 |  |  | ー |  |  | mm
[6 empty] | 40 | 1 | D | input type="radio" |  | radio_2-1_40-1 |  |  | The unit of the display is set to D.
[6 empty] | 40 | 2 | mm | input type="radio" |  | radio_2-1_40-2 |  |  | The unit of the display is set to mm.
[6 empty] | 41 | 1 | HV/R1R2 display switch | label |  | label_2-1_41-1 |  |  | ー |  |  | R1R2
[6 empty] | 42 | 1 | HV | input type="radio" |  | radio_2-1_42-1 |  |  | The display of [kerato] is set to HV.
[6 empty] | 42 | 2 | R1R2 | input type="radio" |  | radio_2-1_42-2 |  |  | The display of [kerato] is set to R1R2.
[6 empty] | 43 | 1 | Unit display of [kerato] value | label |  | label_2-1_43-1 |  |  | ー |  |  | ON
[6 empty] | 44 | 1 | OFF | input type="radio" |  | radio_2-1_44-1 |  |  | The unit display setting of [kerato] is turned off.
[6 empty] | 44 | 2 | ON | input type="radio" |  | radio_2-1_44-2 |  |  | The unit display setting of [kerato] is turned on.
[6 empty] | 45 | 1 | Astigmatism sign | label |  | label_2-1_45-1 |  |  | ー |  |  | ー
[6 empty] | 46 | 1 | ー; +; MIX | select |  | select_2-1_46-1 |  |  | The astigmatism sign is set; The astigmatism sign is set to +; It sets it to MIX of astigmatism sign and +.
[6 empty] | 47 | 1 | Measurement mode | label |  | label_2-1_47-1 |  |  | ー |  |  | REF/KRT
[6 empty] | 48 | 1 | REF; REF/KRT; KRT | select |  | select_2-1_48-1 |  |  | The measurement mode is set to REF; The measurement mode is set to REF/KRT; The measurement mode is set to KRT.
[6 empty] | 49 | 1 | Right and left eye mark | label |  | label_2-1_49-1 |  |  | ー |  |  | R/L
[6 empty] | 50 | 1 | R/L | input type="radio" |  | radio_2-1_50-1 |  |  | The right and left eye mark is set to R/L.
[6 empty] | 50 | 2 | OD/OS | input type="radio" |  | radio_2-1_50-2 |  |  | The left buphthalmia mark is set to OD/OS.
[6 empty] | 51 | 1 | Brightness of control panel | label |  | label_2-1_51-1 |  |  | ー |  |  | Level 4
[6 empty] | 52 | 1 | Level 1; Level 2; Level 3; Level 4 | select |  | select_2-1_52-1 |  |  | The brightness of the control panel is set to level 1; The brightness of the control panel is set to level 2; The brightness of the control panel is set to level 3; The brightness of the control panel is set to level 4.
[6 empty] | 53 | 1 | REF central value display | label |  | label_2-1_53-1 |  |  | ー |  |  | OFF
[6 empty] | 54 | 1 | OFF | input type="radio" |  | radio_2-1_54-1 |  |  | The REF central value display setting is turned off.
[6 empty] | 54 | 2 | ON | input type="radio" |  | radio_2-1_54-2 |  |  | The REF central value display setting is turned on.
[6 empty] | 55 | 1 | Packing mode | label |  | label_2-1_55-1 |  |  | ー
[6 empty] | 56 | 1 | Execution | button |  | button_2-1_56-1 |  |  | The packing mode is executed.
[6 empty] | 57 | 1 | It displays it by the IPA font. | label |  | label_2-1_57-1 |  |  | ー |  |  | OFF
[6 empty] | 58 | 1 | OFF | input type="radio" |  | radio_2-1_58-1 |  |  | The display setting is turned off by the IPA font.
[6 empty] | 58 | 2 | ON | input type="radio" |  | radio_2-1_58-2 |  |  | The display setting is turned on by the IPA font.
[6 empty] | 59 | 1 | Eyelid detection function | label |  | label_2-1_59-1 |  |  | ー |  |  | ON
[6 empty] | 60 | 1 | OFF | input type="radio" |  | radio_2-1_60-1 |  |  | The eyelid detection function setting is turned off.
[6 empty] | 60 | 2 | ON | input type="radio" |  | radio_2-1_60-2 |  |  | The eyelid detection function setting is turned on.
[6 empty] | 61 | 1 | Eyelid detection correction measurement time | label |  | label_2-1_61-1 |  |  | ー |  |  | 99
[6 empty] | 62 | 1 | Eyelid detection correction measurement time | input type="text" |  | text_2-1_62-1 |  |  | The range of 01-99 is specified.
|  |  | Unnecessary |  |  | 63 | 1 | Check mode | label |  | label_2-1_63-1 |  |  | ー |  |  | OFF
[6 empty] | 64 | 1 | OFF | input type="radio" |  | radio_2-1_64-1 |  |  | The check mode is turned off.
[6 empty] | 64 | 2 | ON | input type="radio" |  | radio_2-1_64-2 |  |  | The check mode is turned on.
[6 empty] | 65 | 1 | SCA display form | label |  | label_2-1_65-1 |  |  | ー |  |  | SIMPLE
[6 empty] | 66 | 1 | SIMPLE | input type="radio" |  | radio_2-1_66-1 |  |  | The sca display form is made SIMPLE.
[6 empty] | 66 | 2 | ALL | input type="radio" |  | radio_2-1_66-2 |  |  | The sca display form is made ALL.
[6 empty] | 67 | 1 | Print setting | button |  | button_2-1_67-1 |  |  | The screen doesn't change, and the tab page of the print setting is displayed.
[6 empty] | 68 | 1 | Preset | label |  | label_2-1_68-1 |  |  | ー |  |  | ALL
[6 empty] | 69 | 1 | ALL; AVE; CLASSIC | select |  | select_2-1_69-1 |  |  | The preset is set to ALL; The preset is set to AVE; The preset is set to CLASSIC.
[6 empty] | 70 | 1 | Commonness | label |  | label_2-1_70-1
[6 empty] | 71 | 1 | Bar code | label |  | label_2-1_71-1 |  |  | ー |  |  | OFF
[6 empty] | 72 | 1 | OFF | input type="radio" |  | radio_2-1_72-1 |  |  | The bar code is turned off.
[6 empty] | 72 | 2 | ON | input type="radio" |  | radio_2-1_72-2 |  |  | The bar code is turned on.
[6 empty] | 73 | 1 | [**sha] ID | label |  | label_2-1_73-1 |  |  | ー |  |  | OFF
[6 empty] | 74 | 1 | OFF | input type="radio" |  | radio_2-1_74-1 |  |  | [**sha] ID is turned off.
[6 empty] | 74 | 2 | ON | input type="radio" |  | radio_2-1_74-2 |  |  | [**sha] ID is turned on.
[6 empty] | 75 | 1 | Filling in column of name | label |  | label_2-1_75-1 |  |  | ー |  |  | OFF
[6 empty] | 76 | 1 | OFF | input type="radio" |  | radio_2-1_76-1 |  |  | The filling in column of the name is turned off.
[6 empty] | 76 | 2 | ON | input type="radio" |  | radio_2-1_76-2 |  |  | The filling in column of the name is turned on.
[6 empty] | 77 | 1 | Date | label |  | label_2-1_77-1 |  |  | ー |  |  | ON
[6 empty] | 78 | 1 | OFF | input type="radio" |  | radio_2-1_78-1 |  |  | The date is turned off.
[6 empty] | 78 | 2 | ON | input type="radio" |  | radio_2-1_78-2 |  |  | The date is turned on.
[6 empty] | 79 | 1 | Style at date | label |  | label_2-1_79-1 |  |  | ー |  |  | YMD
[6 empty] | 80 | 1 | YMD; MDY; DMY | select |  | select_2-1_80-1 |  |  | The style at the date is set to YMD; The style at the date is set to MDY; The style at the date is set to DMY.
[6 empty] | 81 | 1 | Subject No./patient ID | label |  | label_2-1_81-1 |  |  | ー |  |  | OFF
[6 empty] | 82 | 1 | OFF | input type="radio" |  | radio_2-1_82-1 |  |  | Subject No./[**sha] ID is turned off.
[6 empty] | 82 | 2 | ON | input type="radio" |  | radio_2-1_82-2 |  |  | Subject No./[**sha] ID is turned on.
[6 empty] | 83 | 1 | Equipment number | label |  | label_2-1_83-1 |  |  | ー |  |  | OFF
[6 empty] | 84 | 1 | OFF | input type="radio" |  | radio_2-1_84-1 |  |  | The equipment number is turned off.
[6 empty] | 84 | 2 | ON | input type="radio" |  | radio_2-1_84-2 |  |  | The equipment number is turned on.
[6 empty] | 85 | 1 | Equipment peculiar ID | label |  | label_2-1_85-1 |  |  | ー |  |  | OFF
[6 empty] | 86 | 1 | OFF | input type="radio" |  | radio_2-1_86-1 |  |  | Equipment peculiar ID is turned off.
[6 empty] | 86 | 2 | ON | input type="radio" |  | radio_2-1_86-2 |  |  | Equipment peculiar ID is turned on.
[6 empty] | 87 | 1 | The error data is included. | label |  | label_2-1_87-1 |  |  | ー |  |  | OFF
[6 empty] | 88 | 1 | OFF | input type="radio" |  | radio_2-1_88-1 |  |  | The error data is turned off.
[6 empty] | 88 | 2 | ON | input type="radio" |  | radio_2-1_88-2 |  |  | The error data is turned on.
[6 empty] | 89 | 1 | Topcon mark | label |  | label_2-1_89-1 |  |  | ー |  |  | ON
[6 empty] | 90 | 1 | OFF | input type="radio" |  | radio_2-1_90-1 |  |  | The Topcon mark is turned off.
[6 empty] | 90 | 2 | ON | input type="radio" |  | radio_2-1_90-2 |  |  | The Topcon mark is turned on.
[6 empty] | 91 | 1 | Message | label |  | label_2-1_91-1 |  |  | ー |  |  | OFF
[6 empty] | 92 | 1 | OFF | input type="radio" |  | radio_2-1_92-1 |  |  | The message is turned off.
[6 empty] | 92 | 2 | ON | input type="radio" |  | radio_2-1_92-2 |  |  | The message is turned on.
[6 empty] | 93 | 1 | Message content | label |  | label_2-1_93-1 |  |  | ー |  |  | None
[6 empty] | 94 | 1 | Message content | input type="text" |  | text_2-1_94-1 |  |  | It inputs it with the keyboard.
[6 empty] | 95 | 1 | Printer mode | label |  | label_2-1_95-1 |  |  | ー |  |  | Printer usually
[6 empty] | 96 | 1 | Printer usually; Graphic printer | select |  | select_2-1_96-1 |  |  | The printer mode is usually set to the printer; The printer mode is set to the graphic printer.
[6 empty] | 97 | 1 | Interlinear space | label |  | label_2-1_97-1 |  |  | ー |  |  | 0
[6 empty] | 98 | 1 | Interlinear space | input type="text" |  | text_2-1_98-1 |  |  | The range of 0-24 is specified.
[6 empty] | 99 | 1 | Auto cutting | label |  | label_2-1_99-1 |  |  | ー |  |  | ON
[6 empty] | 100 | 1 | OFF | input type="radio" |  | radio_2-1_100-1 |  |  | An auto cutting is turned off.
[6 empty] | 100 | 2 | ON | input type="radio" |  | radio_2-1_100-2 |  |  | An auto cutting is turned on.
[6 empty] | 101 | 1 | REF/KRT | label |  | label_2-1_101-1
[6 empty] | 102 | 1 | The print order | label |  | label_2-1_102-1 |  |  | ー |  |  | DATA
[6 empty] | 103 | 1 | R/F; DATA | select |  | select_2-1_103-1 |  |  | The print order is set to R/F; The print order is set to DATA.
[6 empty] | 104 | 1 | VD value | label |  | label_2-1_104-1 |  |  | ー |  |  | ON
[6 empty] | 105 | 1 | OFF | input type="radio" |  | radio_2-1_105-1 |  |  | The VD value is turned off.
[6 empty] | 105 | 2 | ON | input type="radio" |  | radio_2-1_105-2 |  |  | The VD value is turned on.
[6 empty] | 106 | 1 | Astigmatism sign | label |  | label_2-1_106-1 |  |  | ー |  |  | ON
[6 empty] | 107 | 1 | OFF | input type="radio" |  | radio_2-1_107-1 |  |  | The astigmatism sign is turned off.
[6 empty] | 107 | 2 | ON | input type="radio" |  | radio_2-1_107-2 |  |  | The astigmatism sign is turned on.
[6 empty] | 108 | 1 | Output form of Lech value | label |  | label_2-1_108-1 |  |  | ー |  |  | ALL
[6 empty] | 109 | 1 | ALL; AVE | select |  | select_2-1_109-1 |  |  | The output form of the Lech value is set to ALL; The output form of the Lech value is set to AVE.
[6 empty] | 110 | 1 | Coefficient of reliability | label |  | label_2-1_110-1 |  |  | ー |  |  | OFF
[6 empty] | 111 | 1 | OFF | input type="radio" |  | radio_2-1_111-1 |  |  | The coefficient of reliability is turned off.
[6 empty] | 111 | 2 | ON | input type="radio" |  | radio_2-1_111-2 |  |  | The coefficient of reliability is turned on.
[6 empty] | 112 | 1 | Equivalent, sphered frequency | label |  | label_2-1_112-1 |  |  | ー |  |  | ON
[6 empty] | 113 | 1 | OFF | input type="radio" |  | radio_2-1_113-1 |  |  | An equivalent, sphered frequency is turned off.
[6 empty] | 113 | 2 | ON | input type="radio" |  | radio_2-1_113-2 |  |  | An equivalent, sphered frequency is turned on.
[6 empty] | 114 | 1 | PD value | label |  | label_2-1_114-1 |  |  | ー |  |  | ON
[6 empty] | 115 | 1 | OFF | input type="radio" |  | radio_2-1_115-1 |  |  | The PD value is turned off.
[6 empty] | 115 | 2 | ON | input type="radio" |  | radio_2-1_115-2 |  |  | The PD value is turned on.
[6 empty] | 116 | 1 | Joining level | label |  | label_2-1_116-1 |  |  | ー |  |  | OFF
[6 empty] | 117 | 1 | OFF | input type="radio" |  | radio_2-1_117-1 |  |  | The joining level is turned off.
[6 empty] | 117 | 2 | ON | input type="radio" |  | radio_2-1_117-2 |  |  | The joining level is turned on.
[6 empty] | 118 | 1 | The order of printing [kerato] value | label |  | label_2-1_118-1 |  |  | ー |  |  | D/mm
[6 empty] | 119 | 1 | D/mm; mm/D | select |  | select_2-1_119-1 |  |  | The order of printing the [kerato] value is set to D/mm; The order of printing the [kerato] value is set to mm/D.
[6 empty] | 120 | 1 | Output style of [kerato] value | label |  | label_2-1_120-1 |  |  | ー |  |  | ALL
[6 empty] | 121 | 1 | ALL; AVE | select |  | select_2-1_121-1 |  |  | The output style of the [kerato] value is set to ALL; The output style of the [kerato] value is set to AVE.
[6 empty] | 122 | 1 | Form of [kerato] central value | label |  | label_2-1_122-1 |  |  | ー |  |  | R1R2
[6 empty] | 123 | 1 | HV; R1R2 | select |  | select_2-1_123-1 |  |  | The form of the [kerato] central value is set to HV; The form of the [kerato] central value is set to R1R2.
[6 empty] | 124 | 1 | Individual data form of value | label |  | label_2-1_124-1 |  |  | ー |  |  | R1R2
[6 empty] | 125 | 1 | HV; R1R2 | select |  | select_2-1_125-1 |  |  | The individual data form of the value is set to HV; The individual data form of the value is set to R1R2.
[6 empty] | 126 | 1 | [Kerato] mean value | label |  | label_2-1_126-1 |  |  | ー |  |  | ON
[6 empty] | 127 | 1 | OFF | input type="radio" |  | radio_2-1_127-1 |  |  | The [kerato] mean value is turned off.
[6 empty] | 127 | 2 | ON | input type="radio" |  | radio_2-1_127-2 |  |  | The [kerato] mean value is turned on.
[6 empty] | 128 | 1 | Cornea astigmatism degree | label |  | label_2-1_128-1 |  |  | ー |  |  | ON
[6 empty] | 129 | 1 | OFF | input type="radio" |  | radio_2-1_129-1 |  |  | The cornea astigmatism degree is turned off.
[6 empty] | 129 | 2 | ON | input type="radio" |  | radio_2-1_129-2 |  |  | The cornea astigmatism degree is turned on.
[6 empty] | 130 | 1 | Diameter of cornea | label |  | label_2-1_130-1 |  |  | ー |  |  | ON
[6 empty] | 131 | 1 | OFF | input type="radio" |  | radio_2-1_131-1 |  |  | The diameter of the cornea is turned off.
[6 empty] | 131 | 2 | ON | input type="radio" |  | radio_2-1_131-2 |  |  | The diameter of the cornea is turned on.
[6 empty] | 132 | 1 | REF | label |  | label_2-1_132-1
[6 empty] | 133 | 1 | VD value | label |  | label_2-1_133-1 |  |  | ー |  |  | ON
[6 empty] | 134 | 1 | OFF | input type="radio" |  | radio_2-1_134-1 |  |  | The VD value is turned off.
[6 empty] | 134 | 2 | ON | input type="radio" |  | radio_2-1_134-2 |  |  | The VD value is turned on.
[6 empty] | 135 | 1 | Astigmatism sign | label |  | label_2-1_135-1 |  |  | ー |  |  | ON
[6 empty] | 136 | 1 | OFF | input type="radio" |  | radio_2-1_136-1 |  |  | The astigmatism sign is turned off.
[6 empty] | 136 | 2 | ON | input type="radio" |  | radio_2-1_136-2 |  |  | The astigmatism sign is turned on.
[6 empty] | 137 | 1 | Output form of Lech value | label |  | label_2-1_137-1 |  |  | ー |  |  | ALL
[6 empty] | 138 | 1 | ALL; AVE | select |  | select_2-1_138-1 |  |  | The output form of the Lech value is set to ALL; The output form of the Lech value is set to AVE.
[6 empty] | 139 | 1 | Coefficient of reliability | label |  | label_2-1_139-1 |  |  | ー |  |  | OFF
[6 empty] | 140 | 1 | OFF | input type="radio" |  | radio_2-1_140-1 |  |  | The coefficient of reliability is turned off.
[6 empty] | 140 | 2 | ON | input type="radio" |  | radio_2-1_140-2 |  |  | The coefficient of reliability is turned on.
[6 empty] | 141 | 1 | Equivalent, sphered frequency | label |  | label_2-1_141-1 |  |  | ー |  |  | ON
[6 empty] | 142 | 1 | OFF | input type="radio" |  | radio_2-1_142-1 |  |  | An equivalent, sphered frequency is turned off.
[6 empty] | 142 | 2 | ON | input type="radio" |  | radio_2-1_142-2 |  |  | An equivalent, sphered frequency is turned on.
[6 empty] | 143 | 1 | PD value | label |  | label_2-1_143-1 |  |  | ー |  |  | ON
[6 empty] | 144 | 1 | OFF | input type="radio" |  | radio_2-1_144-1 |  |  | The PD value is turned off.
[6 empty] | 144 | 2 | ON | input type="radio" |  | radio_2-1_144-2 |  |  | The PD value is turned on.
[6 empty] | 145 | 1 | Joining level | label |  | label_2-1_145-1 |  |  | ー |  |  | OFF
[6 empty] | 146 | 1 | OFF | input type="radio" |  | radio_2-1_146-1 |  |  | The joining level is turned off.
[6 empty] | 146 | 2 | ON | input type="radio" |  | radio_2-1_146-2 |  |  | The joining level is turned on.
[6 empty] | 147 | 1 | KRT | label |  | label_2-1_147-1
[6 empty] | 148 | 1 | The order of printing [kerato] value | label |  | label_2-1_148-1 |  |  | ー |  |  | D/mm
[6 empty] | 149 | 1 | D/mm; mm/D | select |  | select_2-1_149-1 |  |  | The order of printing the [kerato] value is set to D/mm; The order of printing the [kerato] value is set to mm/D.
[6 empty] | 150 | 1 | Output style of [kerato] value | label |  | label_2-1_150-1 |  |  | ー |  |  | ALL
[6 empty] | 151 | 1 | ALL; AVE | select |  | select_2-1_151-1 |  |  | The output style of the [kerato] value is set to ALL; The output style of the [kerato] value is set to AVE.
[6 empty] | 152 | 1 | Form of [kerato] central value | label |  | label_2-1_152-1 |  |  | ー |  |  | R1R2
[6 empty] | 153 | 1 | HV; R1R2 | select |  | select_2-1_153-1 |  |  | The form of the [kerato] central value is set to HV; The form of the [kerato] central value is set to R1R2.
[6 empty] | 154 | 1 | Individual data form of value | label |  | label_2-1_154-1 |  |  | ー |  |  | R1R2
[6 empty] | 155 | 1 | HV; R1R2 | select |  | select_2-1_155-1 |  |  | The individual data form of the value is set to HV; The individual data form of the value is set to R1R2.
[6 empty] | 156 | 1 | [Kerato] mean value | label |  | label_2-1_156-1 |  |  | ー |  |  | ON
[6 empty] | 157 | 1 | OFF | input type="radio" |  | radio_2-1_157-1 |  |  | The [kerato] mean value is turned off.
[6 empty] | 157 | 2 | ON | input type="radio" |  | radio_2-1_157-2 |  |  | The [kerato] mean value is turned on.
[6 empty] | 158 | 1 | Cornea astigmatism degree | label |  | label_2-1_158-1 |  |  | ー |  |  | ON
[6 empty] | 159 | 1 | OFF | input type="radio" |  | radio_2-1_159-1 |  |  | The cornea astigmatism degree is turned off.
[6 empty] | 159 | 2 | ON | input type="radio" |  | radio_2-1_159-2 |  |  | The cornea astigmatism degree is turned on.
[6 empty] | 160 | 1 | Diameter of cornea | label |  | label_2-1_160-1 |  |  | ー |  |  | ON
[6 empty] | 161 | 1 | OFF | input type="radio" |  | radio_2-1_161-1 |  |  | The diameter of the cornea is turned off.
[6 empty] | 161 | 2 | ON | input type="radio" |  | radio_2-1_161-2 |  |  | The diameter of the cornea is turned on.
[6 empty] | 162 | 1 | Data communication | button |  | button_2-1_162-1 |  |  | The screen doesn't change, and the tab page of the data communication is displayed.
[6 empty] | 163 | 1 | Output data form | label |  | label_2-1_163-1 |  |  | ー |  |  | ALL
[6 empty] | 164 | 1 | REF; KRT; ALL | select |  | select_2-1_164-1 |  |  | The output data form is set to REF; The output data form is set to KRT; The output data form is set to ALL.
[6 empty] | 165 | 1 | Format | label |  | label_2-1_165-1 |  |  | ー |  |  | OLD
[6 empty] | 166 | 1 | OLD; NEW; STD1; STD4; CM1; CM4 | select |  | select_2-1_166-1 |  |  | The format is set to OLD; The format is set to NEW; The format is set to STD1; The format is set to STD4; The format is set to CM1; The format is set to CM4.
[6 empty] | 167 | 1 | Output port | label |  | label_2-1_167-1 |  |  | ー |  |  | OFF
[6 empty] | 168 | 1 | OFF | input type="radio" |  | radio_2-1_168-1 |  |  | The output port is turned off.
[6 empty] | 168 | 2 | ON | input type="radio" |  | radio_2-1_168-2 |  |  | The output port is turned on.
[6 empty] | 169 | 1 | Baud rate | label |  | label_2-1_169-1 |  |  | ー |  |  | 2400bps
[6 empty] | 170 | 1 | 2400bps; 9600bps | select |  | select_2-1_170-1 |  |  | The baud rate is set to 2400bps; The baud rate is set to 9600bps.
[6 empty] | 171 | 1 | LAN connection | button |  | button_2-1_171-1 |  |  | The screen doesn't change, and LAN connection's tab page is displayed.
[6 empty] | 172 | 1 | LAN connection function | label |  | label_2-1_172-1 |  |  | ー |  |  | ON
[6 empty] | 173 | 1 | OFF | input type="radio" |  | radio_2-1_173-1 |  |  | LAN connection function is turned off.
[6 empty] | 173 | 2 | ON | input type="radio" |  | radio_2-1_173-2 |  |  | LAN connection function is turned on.
[6 empty] | 174 | 1 | Shared folder setting | label |  | label_2-1_174-1 |  |  | ー
[6 empty] | 175 | 1 | Shared folder | label |  | label_2-1_175-1 |  |  | ー |  | Within 32 characters
[6 empty] | 176 | 1 | Shared folder | input type="text" |  | text_2-1_176-1 |  |  | It inputs it with the keyboard.
[6 empty] | 177 | 1 | Name of user | label |  | label_2-1_177-1 |  |  | ー |  | Within 32 characters
[6 empty] | 178 | 1 | Name of user | input type="text" |  | text_2-1_178-1 |  |  | It inputs it with the keyboard.
[6 empty] | 179 | 1 | Password | label |  | label_2-1_179-1 |  |  | ー |  | Within 16 characters
[6 empty] | 180 | 1 | Password | input type="text" |  | text_2-1_180-1 |  |  | It inputs it with the keyboard.
[6 empty] | 181 | 1 | Internet Protocol address setting | label |  | label_2-1_181-1 |  |  | ー |  |  | Fixation
[6 empty] | 182 | 1 | Automatic acquisition; Fixation | select |  | select_2-1_182-1 |  |  | The Internet Protocol address setting is set to the automatic acquisition; The Internet Protocol address setting is set to fixation.
[6 empty] | 183 | 1 | Internet Protocol address | label |  | label_2-1_183-1 |  |  | ー |  |  | 0.0.0.0
[6 empty] | 184 | 1 | Internet Protocol address | input type="text" |  | text_2-1_184-1 |  |  | It inputs it with the keyboard.
[6 empty] | 185 | 1 | Subnet mask | label |  | label_2-1_185-1 |  |  | ー |  |  | 0.0.0.0
[6 empty] | 186 | 1 | Subnet mask | input type="text" |  | text_2-1_186-1 |  |  | It inputs it with the keyboard.
[6 empty] | 187 | 1 | Default gateway | label |  | label_2-1_187-1 |  |  | ー |  |  | 0.0.0.0
[6 empty] | 188 | 1 | Default gateway | input type="text" |  | text_2-1_188-1 |  |  | It inputs it with the keyboard.
[6 empty] | 189 | 1 | Primary DNS server | label |  | label_2-1_189-1 |  |  | ー |  |  | 0.0.0.0
[6 empty] | 190 | 1 | Primary DNS server | input type="text" |  | text_2-1_190-1 |  |  | It inputs it with the keyboard.
[6 empty] | 191 | 1 | Secondary DNS server | label |  | label_2-1_191-1 |  |  | ー |  |  | 0.0.0.0
[6 empty] | 192 | 1 | Secondary DNS server | input type="text" |  | text_2-1_192-1 |  |  | It inputs it with the keyboard.
[6 empty] | 193 | 1 | [**sha] ID | label |  | label_2-1_193-1 |  |  | The screen doesn't change, and the tab page of [**sha] ID is displayed.
[6 empty] | 194 | 1 | [**sha] ID use | label |  | label_2-1_194-1 |  |  | ー |  |  | OFF
[6 empty] | 195 | 1 | OFF | input type="radio" |  | radio_2-1_195-1 |  |  | [**sha] ID use is turned off.
[6 empty] | 195 | 2 | ON | input type="radio" |  | radio_2-1_195-2 |  |  | [**sha] ID use is turned on.
[6 empty] | 196 | 1 | [**sha] ID identification prefix | label |  | label_2-1_196-1 |  |  | ー |  | Within three characters
[6 empty] | 197 | 1 | [**sha] ID identification prefix | input type="text" |  | text_2-1_197-1 |  |  | It inputs it with the keyboard.
[6 empty] | 198 | 1 | Use indispensability of [**sha] ID | label |  | label_2-1_198-1 |  |  | ー |  |  | OFF
[6 empty] | 199 | 1 | OFF | input type="radio" |  | radio_2-1_199-1 |  |  | The use indispensability of [**sha] ID is turned off.
[6 empty] | 199 | 2 | ON | input type="radio" |  | radio_2-1_199-2 |  |  | The use indispensability of [**sha] ID is turned on.
[6 empty] | 200 | 1 | Fixed function of [**sha] ID | label |  | label_2-1_200-1 |  |  | ー |  |  | OFF
[6 empty] | 201 | 1 | OFF | input type="radio" |  | radio_2-1_201-1 |  |  | A fixed function of [**sha] ID is turned off.
[6 empty] | 201 | 2 | ON | input type="radio" |  | radio_2-1_201-2 |  |  | A fixed function of [**sha] ID is turned on.
[6 empty] | 202 | 1 | [**sha] ID fixation ID | label |  | label_2-1_202-1 |  |  | ー |  | Within 13 characters
[6 empty] | 203 | 1 | [**sha] ID fixation ID | input type="text" |  | text_2-1_203-1 |  |  | It inputs it with the keyboard.
[6 empty] | 204 | 1 | Special | label |  | label_2-1_204-1
|  |  | It is necessary to dig up the item for T.B. D Chronos. |  |  | 205 | 1 | Factory mode | label |  | label_2-1_205-1 |  |  | ー
[6 empty] | 206 | 1 | Execution | button |  | button_2-1_206-1 |  |  | The factory also executes the mode.
[6 empty] | 207 | 1 | Print of correction value | label |  | label_2-1_207-1 |  |  | ー
[6 empty] | 208 | 1 | Execution | button |  | button_2-1_208-1 |  |  | The print of the correction value is executed.
[6 empty] | 209 | 1 | Shift amount of refraction frequency | label |  | label_2-1_209-1 |  |  | ー |  |  | 0.37
[6 empty] | 210 | 1 | -1.00; -0.87; -0.75; -0.62; -0.50; -0.37; -0.25; -0.12; 0.00; 0.12; 0.25; 0.37; 0.50; 0.62; 0.75; 0.87; 1.00 | select |  | select_2-1_210-1 |  |  | The shift amount of the refraction frequency is set to -1.00; The shift amount of the refraction frequency is set to -0.87; The shift amount of the refraction frequency is set to -0.75; The shift amount of the refraction frequency is set to -0.62; The shift amount of the refraction frequency is set to -0.50; The shift amount of the refraction frequency is set to -0.37; The shift amount of the refraction frequency is set to -0.25; The shift amount of the refraction frequency is set to -0.12; The shift amount of the refraction frequency is set to 0.00; The shift amount of the refraction frequency is set to 0.12; The shift amount of the refraction frequency is set to 0.25; The shift amount of the refraction frequency is set to 0.37; The shift amount of the refraction frequency is set to 0.50; The shift amount of the refraction frequency is set to 0.62; The shift amount of the refraction frequency is set to 0.75; The shift amount of the refraction frequency is set to 0.87; The shift amount of the refraction frequency is set to 1.00.
[6 empty] | 211 | 1 | Print speed | label |  | label_2-1_211-1 |  |  | ー |  |  | 17
[6 empty] | 212 | 1 | Print speed | input type="text" |  | text_2-1_212-1 |  |  | The value of 2-73 is input with the keyboard.
[6 empty] | 213 | 1 | Language | label |  | label_2-1_213-1 |  |  | ー |  |  | Japanese (JP)
[6 empty] | 214 | 1 | English (US); Japanese (JP) | select |  | select_2-1_214-1 |  |  | The display language is set to English (United States); The display language is set to Japanese.
[6 empty] | 215 | 1 | Production number | label |  | label_2-1_215-1 |  |  | ー
[6 empty] | 216 | 1 | Production number | input type="text" |  | text_2-1_216-1 |  |  | It inputs it with the keyboard.
[6 empty] | 217 | 1 | MAC address | label |  | label_2-1_217-1 |  |  | ー
[6 empty] | 218 | 1 | MAC address | input type="text" |  | text_2-1_218-1 |  |  | It inputs it with the keyboard.
[6 empty] | 219 | 1 | Factory shipment mode | label |  | label_2-1_219-1 |  |  | ー |  |  | OFF
[6 empty] | 220 | 1 | OFF | input type="radio" |  | radio_2-1_220-1 |  |  | The factory shipment mode is turned off.
[6 empty] | 220 | 2 | ON | input type="radio" |  | radio_2-1_220-2 |  |  | The factory shipment mode is turned on.
[6 empty] | 221 | 1 | Preset at shipment destination | label |  | label_2-1_221-1 |  |  | ー
[6 empty] | 222 | 1 | Execution | button |  | button_2-1_222-1 |  |  | The preset is executed at the shipment destination.
[6 empty] | 223 | 1 | Program download | label |  | label_2-1_223-1 |  |  | ー
[6 empty] | 224 | 1 | Execution | button |  | button_2-1_224-1 |  |  | The download of the program is executed.
[6 empty] | 225 | 1 | FPGA download | label |  | label_2-1_225-1 |  |  | ー
[6 empty] | 226 | 1 | Execution | button |  | button_2-1_226-1 |  |  | The download of FPGA is executed.
[6 empty] | 227 | 1 | Version information | label |  | label_2-1_227-1 |  |  | ー
[6 empty] | 228 | 1 | Display | button |  | button_2-1_228-1 |  |  | Version information is displayed.
[6 empty] | 229 | 1 | Error history | label |  | label_2-1_229-1 |  |  | ー
[6 empty] | 230 | 1 | Execution | button |  | button_2-1_230-1 |  |  | The error history is executed.
[6 empty] | 231 | 1 | Error history initialization | label |  | label_2-1_231-1 |  |  | ー
[6 empty] | 232 | 1 | Execution | button |  | button_2-1_232-1 |  |  | The initialization of the error history is executed.
[6 empty] | 233 | 1 | Error history output | label |  | label_2-1_233-1 |  |  | ー
[6 empty] | 234 | 1 | Execution | button |  | button_2-1_234-1 |  |  | The output of the error history is executed.
[6 empty] | 235 | 1 | The remainder astigmatism and shaft angle degree | label |  | label_2-1_235-1 |  |  | ー |  |  | OFF
[6 empty] | 236 | 1 | OFF | input type="radio" |  | radio_2-1_236-1 |  |  | The remainder astigmatism and the shaft angle degree are turned off.
[6 empty] | 236 | 2 | ON | input type="radio" |  | radio_2-1_236-2 |  |  | The remainder astigmatism and the shaft angle degree are turned on.
[6 empty] | 237 | 1 | Correction mode | label |  | label_2-1_237-1 |  |  | ー
[6 empty] | 238 | 1 | Execution | button |  | button_2-1_238-1 |  |  | The correction mode is executed.
[6 empty] | 239 | 1 | Print of correction value | label |  | label_2-1_239-1 |  |  | ー
[6 empty] | 240 | 1 | Execution | button |  | button_2-1_240-1 |  |  | The print of the correction value is executed.
[6 empty] | 241 | 1 | User setting management | label |  | label_2-1_241-1 |  |  | ー
[6 empty] | 242 | 1 | Execution | button |  | button_2-1_242-1 |  |  | The user setting management is executed.
[6 empty] | 243 | 1 | Correction value management | label |  | label_2-1_243-1 |  |  | ー
[6 empty] | 244 | 1 | Reading execution | button |  | button_2-1_244-1 |  |  | Reading the correction value is executed.
[6 empty] | 245 | 1 | Writing execution | button |  | button_2-1_245-1 |  |  | Writing the correction value is executed.
[6 empty] | 246 | 1 | Wiring mode | label |  | label_2-1_246-1 |  |  | ー |  |  | OFF
[6 empty] | 247 | 1 | OFF | input type="radio" |  | radio_2-1_247-1 |  |  | The wiring mode is turned off.
[6 empty] | 247 | 2 | ON | input type="radio" |  | radio_2-1_247-2 |  |  | The wiring mode is turned on.
[6 empty] | 248 | 1 | Optical debug mode | label |  | label_2-1_248-1 |  |  | ー |  |  | OFF
[6 empty] | 249 | 1 | OFF | input type="radio" |  | radio_2-1_249-1 |  |  | Optical debug mode is turned off.
[6 empty] | 249 | 2 | ON | input type="radio" |  | radio_2-1_249-2 |  |  | Optical debug mode is turned on.
[6 empty] | 250 | 1 | [Refuringu] meter debugging | label |  | label_2-1_250-1 |  |  | ー |  |  | OFF
[6 empty] | 251 | 1 | OFF | input type="radio" |  | radio_2-1_251-1 |  |  | [Refuringu] meter debugging is turned off.
[6 empty] | 251 | 2 | ON | input type="radio" |  | radio_2-1_251-2 |  |  | [Refuringu] meter debugging is turned on.
[6 empty] | 252 | 1 | [Keratodebaggumo-do] | label |  | label_2-1_252-1 |  |  | ー |  |  | OFF
[6 empty] | 253 | 1 | OFF | input type="radio" |  | radio_2-1_253-1 |  |  | [Keratodebaggumo-do] is turned off.
[6 empty] | 253 | 2 | ON | input type="radio" |  | radio_2-1_253-2 |  |  | [Keratodebaggumo-do] is turned on.
[8 empty] | China Offset1 | label |  |  |  |  | ー
[8 empty] | China Offset2 | label |  |  |  |  | ー
[8 empty] | China Offset Axs REF | label |  |  |  |  | ー
[8 empty] | China Offset Axs KRT | label |  |  |  |  | ー
[8 empty] | Debug Mode | label |  |  |  |  | ー
|  |  |  | 2 | 2 | - | - | - | ー |  | - | - | - | -
[8 empty] | General | [5 empty] | ー
[6 empty] | 2 | 1 | Next output value of data ID | label |  | label_2-2_2-1 |  |  | ー
[6 empty] | 3 | 1 | Next output value of data ID | input type="text" |  | text_2-2_3-1 |  |  | The range of 0-999999 is specified. |  |  | 11
[6 empty] | 4 | 1 | Connected port with power supply unit for CV | label |  | label_2-2_4-1
[6 empty] | 5 | 1 | Choices 1Choices 2Choices 3Choices 4Choices 5Choices 6Choices 7Choices 8Choices 9… | select |  | select_2-2_5-1 |  |  | Selection item none when there is no COM port |  |  | Choices 1
[6 empty] | 6 | 1 | Unit of inspection distance | label |  | label_2-2_6-1
[6 empty] | 7 | 1 | cm;inch | select |  | select_2-2_7-1 |  |  | The unit of the inspection distance is set. |  |  | cm
Function
Reset
[6 empty] | 10 | 1 | Verification mode after it resets it | label |  | label_2-2_10-1
[6 empty] | 11 | 1 | Chart course;P1 course;P2 course;P3 course;P4 course;P5 course;Standard course | select |  | select_2-2_11-1 |  |  | The chart course is selected. |  |  | Chart course
[6 empty] | 12 | 1 | After it resets it, the import does the data file by the automatic operation. | label |  | label_2-2_12-1
[6 empty] | 13 | 1 | OFF | input type="radio" |  | radio_2-2_13-1 |  |  | The data file is turned off in the automatic operation after it resets it and import is turned off.
[6 empty] | 13 | 2 | ON | input type="radio" |  | radio_2-2_13-2 |  |  | The data file is turned on in the automatic operation after it resets it and import is turned on.
Print
[6 empty] | 15 | 1 | Movement of button | label |  | label_2-2_15-1
[6 empty] | 16 | 1 | It prints;Data is output;The print and data are output. | select |  | select_2-2_16-1 |  |  | The movement of the print button is set. |  |  | It prints.
[6 empty] | 17 | 1 | After it prints, it resets it. | label |  | label_2-2_17-1
[6 empty] | 18 | 1 | OFF | input type="radio" |  | radio_2-2_18-1 |  |  | It makes it to [wo] OFF reset after it prints.
[6 empty] | 18 | 2 | ON | input type="radio" |  | radio_2-2_18-2 |  |  | It makes it to [wo] ON reset after it prints.
Mouse operation
Operation when inspection [mishirube] icon is selected
[6 empty] | 21 | 1 | Left-click | label |  | label_2-2_21-1
[6 empty] | 22 | 1 | The chart course is executed;The index is switched. | select |  | select_2-2_22-1 |  |  | The operation of the left-click is set. |  |  | The chart course is executed.
[6 empty] | 23 | 1 | Right-clicking | label |  | label_2-2_23-1
[6 empty] | 24 | 1 | The chart course is executed;The index is switched. | select |  | select_2-2_24-1 |  |  | The operation of right-clicking is set. |  |  | [Mishirube] is switched.
Data operation with scroll wheel
[6 empty] | 26 | 1 | The above rotation | label |  | label_2-2_26-1
[6 empty] | 27 | 1 | +/BO/BU;-/BI/BD | select |  | select_2-2_27-1 |  |  | The operation of the rotation of the scroll wheel on is set. |  |  | +/BO/BU
[6 empty] | 28 | 1 | Rotation in the under | label |  | label_2-2_28-1
[6 empty] | 29 | 1 | +/BO/BU;-/BI/BD | select |  | select_2-2_29-1 |  |  | The operation of the rotation of the scroll wheel in the under is set. |  |  | -/BI/BD
[8 empty] | The cursor is moved to the operation window by the automatic operation. | label
[6 empty] | 31 | 1 | OFF | input type="radio" |  | radio_2-2_31-1 |  |  | The cursor is made movement [suruwo] OFF by the automatic operation in the operation window.
[6 empty] | 31 | 2 | ON | input type="radio" |  | radio_2-2_31-2 |  |  | The cursor is made movement [suruwo] ON by the automatic operation in the operation window.
..:.. RM button of data entry screen
[6 empty] | 33 | 1 | Movement of button | label |  | label_2-2_33-1
[6 empty] | 34 | 1 | All data is deleted;Data other than today are deleted: Data one previous in the week or more is deleted;Data one previous in month or more is deleted. | select |  | select_2-2_34-1 |  |  | The movement of the deletion button of the data entry screen is set. |  |  | All data is deleted.
Reference data
[6 empty] | 36 | 1 | Rewriting of data acquired from RM/CL | label |  | label_2-2_36-1
[6 empty] | 37 | 1 | It doesn't permit;It permits. | select |  | select_2-2_37-1 |  |  | The permission of rewriting of the data acquired from RM/CL is set. |  |  | It doesn't permit.
Inspection
[6 empty] | 39 | 1 | Maintenance on equivalent sphere | label |  | label_2-2_39-1
[6 empty] | 40 | 1 | [**sha] does by hand power;When the astigmatism frequency is changed, it maintains;It maintains it only while inspecting the crossing cylinder. | select |  | select_2-2_40-1 |  |  | Maintenance on an equivalent sphere is set. |  |  | It maintains it only while inspecting the crossing cylinder.
[6 empty] | 41 | 1 | Crossing cylinder lens used usually | label |  | label_2-2_41-1
[6 empty] | 42 | 1 | ±0.25D;±0.50D | select |  | select_2-2_42-1 | [5 empty] | ±0.50D
[6 empty] | 43 | 1 | Cover setting when lenses are exchanged | label |  | label_2-2_43-1
[6 empty] | 44 | 1 | It doesn't cover;It covers without fail;It is covered things except the change into the next lens. | select |  | select_2-2_44-1 |  |  | The cover when lenses are exchanged is set. |  |  | It doesn't cover.
Setting of cover (cover lens)
Type of cover used usually
[6 empty] | 47 | 1 | Cover board | label |  | label_2-2_47-1
[6 empty] | 48 | 1 | OFF | input type="radio" |  | radio_2-2_48-1 |  |  | The use of the cover board is set to turning off as a type of the cover used usually.
[6 empty] | 49 | 2 | ON | input type="radio" |  | radio_2-2_49-2 |  |  | The use of the cover board is set to turning on as a type of the cover used usually.
[6 empty] | 50 | 1 | +0.75D lens | label |  | label_2-2_50-1
[6 empty] | 51 | 1 | OFF | input type="radio" |  | radio_2-2_51-1 |  |  | The use of +0.75D lens is set to turning off as a type of the cover used usually.
[6 empty] | 52 | 2 | ON | input type="radio" |  | radio_2-2_52-2 |  |  | The use of +0.75D lens is set to turning on as a type of the cover used usually.
[6 empty] | 53 | 1 | +1.50D lens | label |  | label_2-2_53-1
[6 empty] | 54 | 1 | OFF | input type="radio" |  | radio_2-2_54-1 |  |  | The use of +1.50D lens is set to turning off as a type of the cover used usually.
[6 empty] | 55 | 2 | ON | input type="radio" |  | radio_2-2_55-2 |  |  | The use of +1.50D lens is set to turning on as a type of the cover used usually.
[6 empty] | 56 | 1 | +2.00D lens | label |  | label_2-2_56-1
[6 empty] | 57 | 1 | OFF | input type="radio" |  | radio_2-2_57-1 |  |  | The use of +2.00D lens is set to turning off as a type of the cover used usually.
[6 empty] | 58 | 2 | ON | input type="radio" |  | radio_2-2_58-2 |  |  | The use of +2.00D lens is set to turning on as a type of the cover used usually.
[6 empty] | 59 | 1 | Opening ([**sha] sets it by hand power). | label |  | label_2-2_59-1
[6 empty] | 60 | 1 | OFF | input type="radio" |  | radio_2-2_60-1 |  |  | The use of opening ([**sha] sets it by hand power) is set to turning off as a type of the cover used usually.
[6 empty] | 61 | 2 | ON | input type="radio" |  | radio_2-2_61-2 |  |  | The use of opening ([**sha] sets it by hand power) is set to turning on as a type of the cover used usually.
Change step setting
Lens switch
[6 empty] | 64 | 1 | Sphere degree | label |  | label_2-2_64-1 |  |  | ー
[6 empty] | 65 | 1 | 0.25D;1.00D;2.00D;3.00D | select |  | select_2-2_65-1 |  |  | The sphere degree is set.
[6 empty] | 66 | 1 | Astigmatism degree | label |  | label_2-2_66-1 |  |  | ー
[6 empty] | 67 | 1 | 0.25D;1.00D | select |  | select_2-2_67-1 |  |  | The astigmatism degree is set.
[6 empty] | 68 | 1 | Astigmatism axis | label |  | label_2-2_68-1 |  |  | ー
[6 empty] | 69 | 1 | 1;5 | select |  | select_2-2_69-1 |  |  | The astigmatism axis is set.
[6 empty] | 70 | 1 | Prism degree | label |  | label_2-2_70-1 |  |  | ー
[6 empty] | 71 | 1 | 0.1;0.2;0.5;1.0 | select |  | select_2-2_71-1 |  |  | The prism degree is set.
[6 empty] | 72 | 1 | PD change step | label |  | label_2-2_72-1 |  |  | ー
[6 empty] | 73 | 1 | 0.5mm;1.0mm | select |  | select_2-2_73-1 |  |  | The PD change step is set.
Joining level
[6 empty] | 75 | 1 | It synchronizes with the change in the sphere degree of operation. | label |  | label_2-2_75-1 |  |  | ー
[6 empty] | 76 | 1 | OFF | input type="radio" |  | radio_2-2_76-1 |  |  | It sets in the change in the sphere degree of operation and synchronization [saseru] is set to OFF.
[6 empty] | 77 | 2 | ON | input type="radio" |  | radio_2-2_77-2 |  |  | It sets in the change in the sphere degree of operation and synchronization [saseru] is set to ON.
[6 empty] | 78 | 1 | The input of a minus joining is permitted. | label |  | label_2-2_78-1 |  |  | ー
[6 empty] | 79 | 1 | OFF | input type="radio" |  | radio_2-2_79-1 |  |  | The input of a minus joining is set to permission [suruwo] OFF.
[6 empty] | 80 | 2 | ON | input type="radio" |  | radio_2-2_80-2 |  |  | The input of a minus joining is set to permission [suruwo] ON.
[6 empty] | 81 | 1 | Eyesight value mark form | label |  | label_2-2_81-1 |  |  | ー
[6 empty] | 82 | 1 | Decimal mark;Meter mark;Foot mark;LogMAR mark;Monoyer mark | select |  | select_2-2_82-1 |  |  | The eyesight value mark form is set. |  |  | Decimal mark
Set screen

## Prototype Scrn & Mass typ Scrn
Experimental version | Mass production version
Region screen | Region screen (Be examining it).
There is not mounting.
Information input screen | Information input screen
Another Satoru inspection screen | Another Satoru inspection screen
Screen of measurement of diameter of cornea | Screen of measurement of diameter of cornea
There is not mounting.
Consciousness inspection screen | Consciousness inspection screen
Inspection result screen | Inspection result screen
Equipment setting screen | Equipment setting screen

## HTML Control
Control | Function | Explanation
dialog | The dialog is shown. | Interactive
menu | The operation menu is shown. | Interactive
menuitem | The item of the operation menu is shown. | Interactive
summary | The summary and the explanation of the item in [ui;jitto] are shown. | Interactive
caption | The title of the table union is shown. | Table
col | The row of the table class is shown. | Table
colgroup | The row group of the table union is shown. | Table
table | The table union is shown. | Table
tbody | The line group in the main body part of the table union is shown. | Table
td | The cell of the table union is shown. | Table
tfoot | The line group in the footer part of the table union is shown. | Table
th | The finding cell of the table union is shown. | Table
thead | The line group in the header part of the table union is shown. | Table
tr | The line of the table union is shown. | Table
button | The button is set up. | Form
datalist | The input candidate is offered. | Form
details | [Ui;jitto] that can be operated is shown. | Form
fieldset | The content of the input control is brought together. | Form
form | The form is shown. | Form
input | The input control is displayed. | Form
input type="button" | The button to start the script language is set up. | Form
input type="checkbox" | The check box is set up. | Form
input type="color" | The input column of RGB color is set up. | Form
input type="date" | The input column of the date is set up. | Form
input type="datetime" | The input column of the date is set up. | Form
input type="email" | The input column in the mail address is set up. | Form
input type="file" | The selection column of the transmitted file is set up. | Form
input type="hidden" | The data not displayed is shown in those who inspect it. | Form
input type="image" | The transmission button of the image format is set up. | Form
input type="month" | The input column in the moon is set up. | Form
input type="number" | The input column of the numerical value is set up. | Form
input type="password" | The input column of the password is set up. | Form
input type="radio" | The radiobutton is set up. | Form
input type="range" | The input column of a rough numerical value is set up. | Form
input type="reset" | The reset button of the content of the input is set up. | Form
input type="search" | The input column of the search keyword is set up. | Form
input type="submit" | The transmission button is set up. | Form
input type="tel" | The input column of the telephone number is set up. | Form
input type="text" | The column of the input of the text of one line is set up. | Form
input type="time" | The input column of time is set up. | Form
input type="url" | The input column of URL is set up. | Form
input type="week" | The input column of the week is set up. | Form
keygen | The key pair of the public key is generated. | Form
label | The item name in the input control is shown. | Form
legend | Finding is put on the group of the content of the input control. | Form
meter | The numerical value that exists in given categories is shown. | Form
optgroup | The group of choices is shown. | Form
option | Choices are shown. | Form
output | The output result of the calculation is shown. | Form
progress | The progress report is shown. | Form
select | The pull-down menu is shown. | Form
textarea | The text input column over two or more lines is set up. | Form
area | The area in the clickable map is specified. | Image/voice/animation
audio | The voice file is buried. | Image/voice/animation
canvas | The graphic drawing area is offered. | Image/voice/animation
embed | The application and contents are buried. | Image/voice/animation
iframe | Other HTML documents are buried. | Image/voice/animation
img | The image is buried. | Image/voice/animation
map | The clickable map is shown. | Image/voice/animation
object | The buried external resource is shown. | Image/voice/animation
param | The parameter that an external resource uses is given. | Image/voice/animation
picture | The responsive image is achieved. | Image/voice/animation
source | Two or more files that can be selected are specified. | Image/voice/animation
track | The text track is buried. | Image/voice/animation
video | The animation file is buried. | Image/voice/animation
time | The date, time, and the elapsed time are shown. | Definition of text
ー | Default

## Setting function
Another Satoru
Initialization | Buzzer sound |  | ON | OFF | ON | [6 empty] | Radio
| Start mode |  | Semi-auto | Manual | Auto shot | Semi-auto | [5 empty] | DropdownList
| Auto print |  | OFF | OFF | ON | [6 empty] | Radio
| Printer |  | ON | OFF | ON | [6 empty] | Radio
| Set of ..drinking.. [ri] subject No |  | ON | OFF | ON | [6 empty] | Radio
| Display of patient ID |  | OFF | OFF | ON | [6 empty] | Radio
| Use indispensability of patient ID |  | OFF | OFF | ON | [6 empty] | Radio
| Equipment number |  | 1 | 1999-01-01 | [7 empty] | EditBox | Software keyboard input
| Display of equipment number |  | OFF | OFF | ON | [6 empty] | Radio
| Auto power save |  | Ten minutes | OFF | One minute | Five minutes | Ten minutes | 20 minutes | 30 minutes | 60 minutes |  | DropdownList
| Continuous measurement frequency |  | 3 | 2019-01-10 | [7 empty] | DropdownList
| Cloudy fog in sequential measurement |  | Once | Every time | Once | [6 empty] | Radio
| Date/time |  | Installation date/time | It sets it by the ten keys display. | [7 empty] | Calender
| Step of sphere/column refraction power |  | 0.25 | 0.12 | 0.25 | [6 empty] | DropdownList
| Step in direction of astigmatism axis |  | 1 | 1 | 5 | [6 empty] | DropdownList
| VD value |  | 12 | 0 | 12 | 13.75 | [5 empty] | DropdownList
| Joining level |  | None | None | 40-44 | 45-49 | 50-54 | 55-59 | 60-64 | 65-69 | 70-74 | DropdownList
| D/mm display switch |  | mm | D | [7 empty] | Radio | bar: 12 40-44
| HV/R1R2 display switch |  | R1R2 | HV | 12 40-44: R1R2 | Radio
| Unit display of [kerato] value |  | ON | OFF | [7 empty] | Radio | bar: 12 40-44
| Astigmatism sign |  | - | - | 12 40-44: +; 13.75 45-49: MIX | DropdownList
| Measurement mode |  | REF/KRT | REF | 12 40-44: REF/KRT; 13.75 45-49: KRT | DropdownList
| Right and left eye mark |  | R/L | R/L | 12 40-44: OD/OS | Radio
| Brightness of control panel |  | Level 4 | Level 1 | 12 40-44: Level 2; 13.75 45-49: Level 3; 13.75 50-54: Level 4 | DropdownList
| REF central value display |  | OFF | OFF | [7 empty] | Radio | bar: 12 40-44
| Packing mode |  | ‐ | Execution | [7 empty] | Button
| It displays it by the IPA font. |  | OFF | OFF | [7 empty] | Radio | bar: 12 40-44
| Eyelid detection function |  | ON | OFF | [7 empty] | Radio | bar: 12 40-44
| Eyelid detection correction measurement time |  | 99 | 1999-01-01 | [7 empty] | EditBox | Software keyboard input
| Check mode |  | OFF | OFF | 12 40-44: ON; 13.75 50-54: Unnecessary | Radio
| SCA display form |  | SIMPLE | SIMPLE | 12 40-44: ALL | DropdownList
Print setting | Preset |  | All | All | 12 40-44: Ave; 13.75 45-49: Classic | DropdownList
| Commonness | Bar code | OFF | OFF | [7 empty] | Radio | bar: 12 40-44
|  | [**sha] ID | OFF | OFF | [7 empty] | Radio | bar: 12 40-44
|  | Filling in column of name | OFF | OFF | [7 empty] | Radio | bar: 12 40-44
|  | Date | ON | OFF | [7 empty] | Radio | bar: 12 40-44
|  | Style at date | YMD | YMD | 12 40-44: MDY; 13.75 45-49: DMY | DropdownList
|  | Subject No./patient ID | OFF | OFF | [7 empty] | Radio | bar: 12 40-44
|  | Equipment number | OFF | OFF | [7 empty] | Radio | bar: 12 40-44
|  | Equipment peculiar ID | OFF | OFF | [7 empty] | Radio | bar: 12 40-44
|  | The error data is included. | OFF | OFF | [7 empty] | Radio | bar: 12 40-44
|  | Topcon mark | ON | OFF | [7 empty] | Radio | bar: 12 40-44
|  | Message | OFF | OFF | [7 empty] | Radio | bar: 12 40-44
|  | Message content | None | It sets it by the keyboard display. | [7 empty] | EditBox | Software keyboard input
|  | Printer mode | Printer usually | Printer usually | 12 40-44: Graphic printer | DropdownList
|  | Interlinear space | 0 | 0-24 | [7 empty] | EditBox | Software keyboard input
|  | Auto cutting | ON | OFF | [7 empty] | Radio | bar: 12 40-44
| REF/KRT | The print order | DATA | R/L | 12 40-44: DATA | DropdownList
|  | VD value | ON | OFF | [7 empty] | Radio | bar: 12 40-44
|  | Astigmatism sign | ON | OFF | [7 empty] | Radio | bar: 12 40-44
|  | Output style of Lech value | ALL | ALL | 12 40-44: AVE | DropdownList
|  | Coefficient of reliability | OFF | OFF | [7 empty] | Radio | bar: 12 40-44
|  | Equivalent, sphered frequency | ON | OFF | [7 empty] | Radio | bar: 12 40-44
|  | PD value | ON | OFF | [7 empty] | Radio | bar: 12 40-44
|  | Joining level | OFF | OFF | [7 empty] | Radio | bar: 12 40-44
|  | The order of printing [kerato] value | D/mm | D/mm | 12 40-44: mm/D | DropdownList
|  | Output style of [kerato] value | ALL | ALL | 12 40-44: AVE | DropdownList
|  | Form of [kerato] central value | R1R2 | HV | 12 40-44: R1R2 | DropdownList
|  | Individual data form of value | R1R2 | HV | 12 40-44: R1R2 | DropdownList
|  | [Kerato] mean value | ON | OFF | [7 empty] | Radio | bar: 12 40-44
|  | Cornea astigmatism degree | ON | OFF | [7 empty] | Radio | bar: 12 40-44
|  | Diameter of cornea | ON | OFF | [7 empty] | Radio | bar: 12 40-44
| REF | VD value | ON | OFF | [7 empty] | Radio | bar: 12 40-44
|  | Astigmatism sign | ON | OFF | [7 empty] | Radio | bar: 12 40-44
|  | Output style of Lech value | ALL | ALL | 12 40-44: AVE | DropdownList
|  | Coefficient of reliability | OFF | OFF | [7 empty] | Radio | bar: 12 40-44
|  | Equivalent, sphered frequency | ON | OFF | [7 empty] | Radio | bar: 12 40-44
|  | PD value | ON | OFF | [7 empty] | Radio | bar: 12 40-44
|  | Joining level | OFF | OFF | [7 empty] | Radio | bar: 12 40-44
| KRT | The order of printing [kerato] value | D/mm | D/mm | 12 40-44: mm/D | DropdownList
|  | Output style of [kerato] value | ALL | ALL | 12 40-44: AVE | DropdownList
|  | Form of [kerato] central value | R1R2 | HV | 12 40-44: R1R2 | DropdownList
|  | Individual data form of [kerato] value | R1R2 | HV | 12 40-44: R1R2 | DropdownList
|  | [Kerato] mean value | ON | OFF | [7 empty] | Radio | bar: 12 40-44
|  | Cornea astigmatism degree | ON | OFF | [7 empty] | Radio | bar: 12 40-44
|  | Diameter of cornea | ON | OFF | [7 empty] | Radio | bar: 12 40-44
Data communication | Output data form | ALL | REF | KRT | 12 40-44: ALL | DropdownList
| Format | OLD | OLD | NEW | 12 40-44: STD1; 13.75 45-49: STD4; 13.75 50-54: CM1; 13.75 55-59: CM4 | DropdownList
| Output port | OFF | OFF | ON | [7 empty] | Radio
| Baud rate | 2400bps | 2400bps | 9600bps | [7 empty] | DropdownList
LAN connection | LAN connection function | ON | OFF | ON | [7 empty] | Radio
| Shared folder setting | None | Shared folder (within 32 characters) Name of user (within 32 characters) Password (within 16 characters) | [8 empty] | EditBox | Software keyboard input
| PA address setting | Fixation | Fixation | Automatic operation | [7 empty] | Radio
| Internet Protocol address | 0.0.0.0 | [9 empty] | EditBox | Software keyboard input
| Subnet mask | 0.0.0.0 | [9 empty] | EditBox | Software keyboard input
| Default gateway | 0.0.0.0 | [9 empty] | EditBox | Software keyboard input
| Primary DNS server | 0.0.0.0 | [9 empty] | EditBox | Software keyboard input
| Secondary DNS server | 0.0.0.0 | [9 empty] | EditBox | Software keyboard input
[**sha] ID | [**sha] ID use | OFF | OFF | ON | [7 empty] | Radio
| [**sha] ID identification prefix | None | (within three characters) | [8 empty] | EditBox | Software keyboard input
| Use indispensability of [**sha] ID | OFF | OFF | ON | [7 empty] | Radio
| Fixed function of [**sha] ID | OFF | OFF | ON | [7 empty] | Radio
| [**sha] ID fixation ID | None | (within 13 characters) | [8 empty] | EditBox | Software keyboard input
Special | Factory mode | Execution | Execution |  | 13.75 50-54: Factory mode | Button
| Print of correction value | Execution | Execution |  | 13.75 50-54: Factory mode | Button
| Shift amount of refraction frequency | 0.37 | *.**-'0.37-*.** |  | 13.75 50-54: Factory mode/serviceman mode | (reservation for a moment)
| Print speed | 17 | *-'17-** |  | 13.75 50-54: Factory mode/serviceman mode | (reservation for a moment)
| Language | Japanese | Japanese |  | 13.75 50-54: Factory mode/serviceman mode | DropdownList
| Production number | Input | Input |  | 13.75 50-54: Factory mode/serviceman mode | EditBox | Software keyboard input
| MAC address | Input | Input |  | 13.75 50-54: Factory mode/serviceman mode | EditBox | Software keyboard input
| Factory shipment mode | OFF | OFF | ON | 13.75 50-54: Factory mode | Radio
| Preset at shipment destination | Execution | Execution |  | 13.75 50-54: Factory mode/serviceman mode | Button
| Program download | Execution | Execution |  | 13.75 50-54: Factory mode/serviceman mode | Button
| FPGA download | Execution | Execution |  | 13.75 50-54: Factory mode/serviceman mode | Button
| Version display | Display | Display |  | 13.75 50-54: Factory mode/serviceman mode | Button
| Error history | Execution | Execution |  | 13.75 50-54: Factory mode/serviceman mode | Button
| Error history initialization | Execution | Execution |  | 13.75 50-54: Factory mode | Button
| Error history output | Execution | Execution |  | 13.75 50-54: Factory mode/serviceman mode | Button
| The remainder astigmatism and shaft angle degree | OFF | OFF | ON | 13.75 50-54: Factory mode | Radio
| Correction mode | Execution | Execution |  | 13.75 50-54: Serviceman mode | Button
| Print of correction value | Execution | Execution |  | 13.75 50-54: Serviceman mode | Button
| User setting management | Execution | Execution |  | 13.75 50-54: Factory mode/serviceman mode | Button
| Correction value management | Execution | Execution → reading | Execution → writing | 13.75 50-54: Factory mode | Button
| Wiring mode | OFF | OFF | ON | 13.75 50-54: Factory mode | Radio
| Optical debug mode | OFF | OFF | ON | 13.75 50-54: Factory mode | Radio
| [Refuringu] meter debugging | OFF | OFF | ON | 13.75 50-54: Factory mode | Radio
| [Keratodebaggumo-do] | OFF | OFF | ON | 13.75 50-54: Factory mode | Radio
| China Offset1 | 15 | *-'15-** |  | 13.75 50-54: Factory mode | (reservation for a moment)
| China Offset2 | 65 | *-'65-** |  | 13.75 50-54: Factory mode | (reservation for a moment)
| China Offset Axs REF | 5 | *-'5-** |  | 13.75 50-54: Factory mode | (reservation for a moment)
| China Offset Axs KRT | 0 | 0-** |  | 13.75 50-54: Factory mode | (reservation for a moment)
| Debug Mode | Input | Input |  | 13.75 50-54: Factory mode | (reservation for a moment)
Consciousness
General | Language setting |  |  | Japanese (JP) | 12 40-44: Japanese (JP)
| Setting at date |  |  | Year 2017 and month 06 and day 01 | 12 40-44: (today)
| Setting at time |  |  | Time 09 and amount of 15 second 01 | 12 40-44: (now) |  |  | It is a necessary set value on the head side (○: unnecessary ..necessity.. ×:). | ○It is a module that is necessary as for the set ..drinking.. value at the time of it is time when.
| Next output value of data ID |  |  | 11 | 12 40-44: 0-999999 | EditBox | Software keyboard input | ×
| The cornea top distance (VD) |  |  | 13.75 mm? | 12.00 mm | 13.75 mm | 16.00 mm | 18.00 mm | 20.00 mm
| Connected port with power supply unit for CV | [10 empty] | DropdownList |  | ×
| Unit of inspection distance |  |  | cm | 12 40-44: cm; 13.75 45-49: inch | DropdownList |  | ×
Function | Reset | Verification mode after it resets it |  | Chart course | Chart course | P1 course | P2 course | P3 course | P4 course | P5 course | Standard course | DropdownList |  | ×
|  | After it resets it, the import does the data file by the automatic operation. |  | OFF | 12 40-44: OFF; 13.75 45-49: ON | Radio |  | ×
| Print | Movement of button |  | It prints. | 12 40-44: It prints.; 13.75 45-49: Data is output.; 13.75 50-54: The print and data are output. | DropdownList |  | ×
|  | After it prints, it resets it. |  | OFF | 12 40-44: OFF; 13.75 45-49: ON | Radio |  | ×
| Mouse operation | Operation when inspection [mishirube] icon is selected | Left-click | The chart course is executed. | 12 40-44: The chart course is executed.; 13.75 45-49: [Mishirube] is switched. | DropdownList |  | ×
|  |  | Right-clicking | [Mishirube] is switched. | 12 40-44: The chart course is executed.; 13.75 45-49: [Mishirube] is switched. | DropdownList |  | ×
|  | Data operation with scroll wheel | The above rotation | +/ BO / BU | 12 40-44: +/ BO / BU; 13.75 45-49: -/ BI / BD | DropdownList |  | ×
|  |  | Rotation in the under | -/ BI / BD | 12 40-44: +/ BO / BU; 13.75 45-49: -/ BI / BD | DropdownList |  | ×
|  | The cursor is moved to the operation window by the automatic operation. |  | OFF | 12 40-44: OFF; 13.75 45-49: ON | Radio |  | ×
| ..:.. RM button of data entry screen | Movement of button |  | All data is deleted. | 12 40-44: All data is deleted.; 13.75 45-49: Data other than today are deleted.; 13.75 50-54: Data one previous in the week or more is deleted.; 13.75 55-59: Data one previous in month or more is deleted. | DropdownList |  | ×
| Reference data | Rewriting of data acquired from RM/CL |  | It doesn't permit. | 12 40-44: It doesn't permit.; 13.75 45-49: It permits. | DropdownList |  | ×
Inspection | Maintenance on equivalent sphere |  |  | It maintains it only while inspecting the crossing cylinder. | 12 40-44: [**sha] does by hand power.; 13.75 45-49: When the astigmatism frequency is changed, it maintains it.; 13.75 50-54: It maintains it only while inspecting the crossing cylinder. | DropdownList |  | ○ | Consciousness module
| Crossing cylinder lens used usually |  |  | ±0.25D | 12 40-44: ±0.25D; 13.75 45-49: ±0.50D | DropdownList |  | ○ | Consciousness module or [foroputa-moju-ru]
| Cover setting when lenses are exchanged |  |  | It doesn't cover. | 12 40-44: It doesn't cover.; 13.75 45-49: It covers without fail.; 13.75 50-54: It is covered things except the change into the next lens. | DropdownList |  | ○ | Consciousness module
| Setting of cover (cover lens) | Type of cover used usually |  | Cover board | Cover board | +0.75D lens | +1.50D lens | +2.00D lens | Opening ([**sha] sets it by hand power). |  |  | DropdownList |  | ○ | Consciousness module
|  | Type of cover switched by shift + supplementary lens area click | Cover board | OFF | 12 40-44: OFF; 13.75 45-49: ON | Radio |  | ×
|  |  | +0.75D lens | OFF | 12 40-44: OFF; 13.75 45-49: ON | Radio |  | ×
|  |  | +1.50D lens | OFF | 12 40-44: OFF; 13.75 45-49: ON | Radio |  | ×
|  |  | +2.00D lens | OFF | 12 40-44: OFF; 13.75 45-49: ON | Radio |  | ×
|  |  | Opening ([**sha] sets it by hand power). | OFF | 12 40-44: OFF; 13.75 45-49: ON | Radio |  | ×
| Change step setting | Lens switch | Sphere degree | 0.25 D | 12 40-44: 0.25 D; 13.75 45-49: 1.00 D; 13.75 50-54: 2.00 D; 13.75 55-59: 3.00 D | DropdownList |  | ○ | [Foroputa-moju-ru]
|  |  | Astigmatism degree | 0.25 D | 12 40-44: 0.25 D; 13.75 45-49: 1.00 D | DropdownList |  | ○ | [Foroputa-moju-ru]
|  |  | Astigmatism axis | 5 | 12 40-44: 1; 13.75 45-49: 5 | DropdownList |  | ○ | [Foroputa-moju-ru]
|  |  | Prism degree | 0.5 | 12 40-44: 0.1; 13.75 45-49: 0.2; 13.75 50-54: 0.5; 13.75 55-59: 1 | DropdownList |  | ○ | [Foroputa-moju-ru]
|  | PD change step |  | 0.5mm | 12 40-44: 0.5mm; 13.75 45-49: 1.0mm | DropdownList |  | ○ | [Foroputa-moju-ru]
| Joining level | It synchronizes with the change in the sphere degree of [tooyou]. |  | OFF | 12 40-44: OFF; 13.75 45-49: ON | Radio |  | ○ | Consciousness module
|  | The input of a minus joining is permitted. |  | OFF | 12 40-44: OFF; 13.75 45-49: ON | Radio |  | ○ | Consciousness module
| Astigmatism frequency and astigmatism axis | The value of the distance is synchronized. |  | OFF | 12 40-44: OFF; 13.75 45-49: ON | Radio |  | ○ | Consciousness module
Eye-test chart | Connected eye-test chart | [Tooyou] eye-test chart | Equipment name | PC50 | bar: 12 40-44 to 13.75 60-64
|  |  | Connection method | RS-232C connection | bar: 12 40-44 to 13.75 60-64
|  |  | Type name | A | bar: 12 40-44 to 13.75 60-64
|  | Eye-test chart for Kon | Equipment name | NC3 | bar: 12 40-44 to 13.75 60-64
|  |  | Connection method | 67 cm / 26 in. | bar: 12 40-44 to 13.75 60-64
|  |  | Type name | E | bar: 12 40-44 to 13.75 60-64
| Eyesight value mark form |  |  | Decimal mark | Decimal mark | Meter mark | Foot mark | LogMAR mark | Monoyer mark |  |  | DropdonwList |  | ○ | Eye-test chart module
Course registration
Data I/O | Movement of button | The list of the data of RM/CL is displayed. | [11 empty] | ×
| Data copied onto data taking consciousness value to consciousness value | RM data | [11 empty] | ×
| Taking of data taking joining to consciousness value | It doesn't take it. | [11 empty] | ×
| Taking of data taking prism into consciousness value | It doesn't take it. | [11 empty] | ×
Setting of display
Update